## Bend Table (mm)
;
; This is supplied as a sample only. Edit with your own data and formulas as required.
;
; Edit the values and bend equations as required.
; Use 'File - Save As Text' to create an ASCII bend table file
;
;-----------------------------------------------------------------------
;
; Notations used in tables:
;
;
; ';' = remark character
;
; '*' = start of a new table
;
; '/' = special character
; U = units of tolerance; thickness; bend radius; and correction values
; m; cm; mm; micron; inch; ft;or yd
; S = sheet thickness
; R = bending radii
; A = opening angle
; T1 = Tolerance (+/-) for sheet thickness S (valid for the whole file)
; T2 = tolerance for equal min and max bending radius R
; The T2 tolerance is only utilized at the minimum and maximum
; bending radii R in the tables. For model bend radii that fall
; between two values existing in the table; the resultant
; correction value X is determined by linear interpolation
; using the appropriate x values in the table.
; T3 = tolerance for equal min and max opening angle A
; The T3 tolerance is only utilized at the minimum and maximum
; opening angles A in the tables. For model opening angles
; that fall between two values existing in the table; the
; resultant correction value X is determined by linear
; interpolation using the appropriate X values in the table.
;
;-----------------------------------------------------------------------
;
; The correction value X is applied as follows:
;
; L = A + B - x
;
; (L = unfolded length in flat pattern)
; (A = length of side A (outside measurement of bendingzone))
; (B = length of side B (outside measurement of bendingzone))
;
;-----------------------------------------------------------------------
;
; Angle A expressed in degrees.
;
;-----------------------------------------------------------------------
;
;
;UNITS for tolerance; thickness; bend radius and correction values
; use Autodesk Inventor standard units such as 'in' and 'mm'
/U | mm
;
;TOLERANCES valid for the whole file
;
/T1 | 4e-05
/T2 | 0.004
/T3 | 0.004
;
;
*** TABLE 1
;
;sheet thickness
/S | 1
;
;bending radii
/R |  | 0.5 | 0.7 | 1 | 1.25 | 1.5 | 1.75 | 2 | 2.25 | 2.5 | 2.75 | 3 | 3.25 | 3.5 | 3.75 | 4 | 4.25 | 4.5 | 4.75 | 5 | 5.25 | 5.5 | 5.75 | 6 | 6.25 | 6.5 | 6.75 | 7 | 7.25 | 7.5 | 7.75 | 8 | 8.25 | 8.5 | 8.75 | 9 | 9.25 | 9.5 | 9.75 | 10
;opening angle: ------------------------ correction value x ----------
/A | 1 | 0.6577 | 0.31874 | -0.13948 | -0.49621 | -0.83909 | -1.1724 | -1.4987 | -1.8197 | -2.1365 | -2.4499 | -2.7604 | -3.0686 | -3.3748 | -3.6792 | -3.9821 | -4.2837 | -4.5842 | -4.8835 | -5.182 | -5.4795 | -5.7764 | -6.0725 | -6.3679 | -6.6628 | -6.9572 | -7.251 | -7.5444 | -7.8373 | -8.1298 | -8.422 | -8.7138 | -9.0053 | -9.2964 | -9.5873 | -9.8779 | -10.1682 | -10.4583 | -10.7482 | -11.0378
/A | 2 | 0.67079 | 0.33595 | -0.11636 | -0.4683 | -0.80647 | -1.1351 | -1.4568 | -1.7732 | -2.0855 | -2.3943 | -2.7003 | -3.004 | -3.3056 | -3.6056 | -3.904 | -4.2011 | -4.4971 | -4.792 | -5.086 | -5.3791 | -5.6715 | -5.9631 | -6.2542 | -6.5446 | -6.8345 | -7.1239 | -7.4128 | -7.7013 | -7.9895 | -8.2772 | -8.5646 | -8.8516 | -9.1384 | -9.4248 | -9.711 | -9.9969 | -10.2826 | -10.568 | -10.8532
/A | 3 | 0.68387 | 0.35317 | -0.093233 | -0.44039 | -0.77385 | -1.0979 | -1.415 | -1.7268 | -2.0344 | -2.3387 | -2.6402 | -2.9393 | -3.2365 | -3.532 | -3.8259 | -4.1185 | -4.41 | -4.7005 | -4.99 | -5.2787 | -5.5666 | -5.8538 | -6.1404 | -6.4264 | -6.7118 | -6.9968 | -7.2813 | -7.5654 | -7.8491 | -8.1324 | -8.4153 | -8.698 | -8.9803 | -9.2623 | -9.5441 | -9.8256 | -10.1068 | -10.3878 | -10.6686
/A | 4 | 0.69696 | 0.37038 | -0.070108 | -0.41247 | -0.74123 | -1.0606 | -1.3731 | -1.6803 | -1.9834 | -2.2831 | -2.5801 | -2.8747 | -3.1674 | -3.4583 | -3.7478 | -4.036 | -4.323 | -4.6089 | -4.894 | -5.1782 | -5.4617 | -5.7444 | -6.0266 | -6.3081 | -6.5892 | -6.8697 | -7.1498 | -7.4294 | -7.7087 | -7.9876 | -8.2661 | -8.5443 | -8.8222 | -9.0998 | -9.3771 | -9.6542 | -9.9311 | -10.2077 | -10.4841
/A | 5 | 0.71004 | 0.3876 | -0.046982 | -0.38456 | -0.70861 | -1.0233 | -1.3312 | -1.6338 | -1.9323 | -2.2275 | -2.52 | -2.8101 | -3.0982 | -3.3847 | -3.6697 | -3.9534 | -4.2359 | -4.5174 | -4.798 | -5.0778 | -5.3568 | -5.6351 | -5.9128 | -6.1899 | -6.4665 | -6.7426 | -7.0182 | -7.2935 | -7.5683 | -7.8427 | -8.1168 | -8.3906 | -8.6641 | -8.9373 | -9.2102 | -9.4829 | -9.7553 | -10.0275 | -10.2995
/A | 6 | 0.72313 | 0.40481 | -0.023857 | -0.35665 | -0.67598 | -0.98603 | -1.2893 | -1.5873 | -1.8813 | -2.1719 | -2.4598 | -2.7455 | -3.0291 | -3.3111 | -3.5916 | -3.8708 | -4.1488 | -4.4259 | -4.702 | -4.9773 | -5.2519 | -5.5258 | -5.799 | -6.0717 | -6.3438 | -6.6155 | -6.8867 | -7.1575 | -7.4279 | -7.6979 | -7.9676 | -8.237 | -8.506 | -8.7748 | -9.0433 | -9.3116 | -9.5796 | -9.8474 | -10.1149
/A | 7 | 0.73621 | 0.42202 | -0.00073098 | -0.32874 | -0.64336 | -0.94875 | -1.2474 | -1.5409 | -1.8302 | -2.1163 | -2.3997 | -2.6808 | -2.96 | -3.2374 | -3.5135 | -3.7882 | -4.0618 | -4.3344 | -4.606 | -4.8769 | -5.147 | -5.4164 | -5.6852 | -5.9535 | -6.2212 | -6.4884 | -6.7552 | -7.0215 | -7.2875 | -7.5531 | -7.8184 | -8.0833 | -8.348 | -8.6123 | -8.8764 | -9.1402 | -9.4038 | -9.6672 | -9.9304
/A | 8 | 0.7493 | 0.43924 | 0.022395 | -0.30083 | -0.61074 | -0.91148 | -1.2055 | -1.4944 | -1.7792 | -2.0608 | -2.3396 | -2.6162 | -2.8908 | -3.1638 | -3.4353 | -3.7056 | -3.9747 | -4.2428 | -4.51 | -4.7764 | -5.0421 | -5.3071 | -5.5714 | -5.8352 | -6.0985 | -6.3613 | -6.6236 | -6.8856 | -7.1471 | -7.4083 | -7.6691 | -7.9297 | -8.1899 | -8.4498 | -8.7095 | -8.9689 | -9.2281 | -9.4871 | -9.7458
/A | 9 | 0.76238 | 0.45645 | 0.04552 | -0.27292 | -0.57812 | -0.8742 | -1.1636 | -1.4479 | -1.7282 | -2.0052 | -2.2795 | -2.5516 | -2.8217 | -3.0902 | -3.3572 | -3.623 | -3.8877 | -4.1513 | -4.4141 | -4.676 | -4.9372 | -5.1977 | -5.4576 | -5.717 | -5.9758 | -6.2342 | -6.4921 | -6.7496 | -7.0067 | -7.2635 | -7.5199 | -7.776 | -8.0318 | -8.2873 | -8.5426 | -8.7976 | -9.0523 | -9.3069 | -9.5612
/A | 10 | 0.77547 | 0.47366 | 0.068646 | -0.245 | -0.5455 | -0.83693 | -1.1217 | -1.4014 | -1.6771 | -1.9496 | -2.2194 | -2.4869 | -2.7526 | -3.0166 | -3.2791 | -3.5404 | -3.8006 | -4.0598 | -4.3181 | -4.5755 | -4.8323 | -5.0884 | -5.3439 | -5.5988 | -5.8532 | -6.1071 | -6.3606 | -6.6136 | -6.8663 | -7.1187 | -7.3707 | -7.6223 | -7.8737 | -8.1248 | -8.3757 | -8.6262 | -8.8766 | -9.1267 | -9.3767
/A | 11 | -0.023491 | -0.29015 | -0.66558 | -0.96617 | -1.26 | -1.5491 | -1.8348 | -2.118 | -2.399 | -2.6784 | -2.9564 | -3.2333 | -3.5091 | -3.7841 | -4.0584 | -4.3321 | -4.6051 | -4.8777 | -5.1497 | -5.4214 | -5.6927 | -5.9637 | -6.2343 | -6.5047 | -6.7747 | -7.0446 | -7.3142 | -7.5836 | -7.8528 | -8.1218 | -8.3907 | -8.6593 | -8.9279 | -9.1963 | -9.4645 | -9.7326 | -10.0006 | -10.2685 | -10.5363
/A | 12 | -0.023491 | -0.29015 | -0.66558 | -0.96617 | -1.26 | -1.5491 | -1.8348 | -2.118 | -2.399 | -2.6784 | -2.9564 | -3.2333 | -3.5091 | -3.7841 | -4.0584 | -4.3321 | -4.6051 | -4.8777 | -5.1497 | -5.4214 | -5.6927 | -5.9637 | -6.2343 | -6.5047 | -6.7747 | -7.0446 | -7.3142 | -7.5836 | -7.8528 | -8.1218 | -8.3907 | -8.6593 | -8.9279 | -9.1963 | -9.4645 | -9.7326 | -10.0006 | -10.2685 | -10.5363
/A | 13 | -0.023491 | -0.29015 | -0.66558 | -0.96617 | -1.26 | -1.5491 | -1.8348 | -2.118 | -2.399 | -2.6784 | -2.9564 | -3.2333 | -3.5091 | -3.7841 | -4.0584 | -4.3321 | -4.6051 | -4.8777 | -5.1497 | -5.4214 | -5.6927 | -5.9637 | -6.2343 | -6.5047 | -6.7747 | -7.0446 | -7.3142 | -7.5836 | -7.8528 | -8.1218 | -8.3907 | -8.6593 | -8.9279 | -9.1963 | -9.4645 | -9.7326 | -10.0006 | -10.2685 | -10.5363
/A | 14 | -0.023491 | -0.29015 | -0.66558 | -0.96617 | -1.26 | -1.5491 | -1.8348 | -2.118 | -2.399 | -2.6784 | -2.9564 | -3.2333 | -3.5091 | -3.7841 | -4.0584 | -4.3321 | -4.6051 | -4.8777 | -5.1497 | -5.4214 | -5.6927 | -5.9637 | -6.2343 | -6.5047 | -6.7747 | -7.0446 | -7.3142 | -7.5836 | -7.8528 | -8.1218 | -8.3907 | -8.6593 | -8.9279 | -9.1963 | -9.4645 | -9.7326 | -10.0006 | -10.2685 | -10.5363
/A | 15 | 0.8409 | 0.55973 | 0.18427 | -0.10544 | -0.3824 | -0.65055 | -0.91225 | -1.169 | -1.4219 | -1.6717 | -1.9188 | -2.1638 | -2.4069 | -2.6484 | -2.8886 | -3.1275 | -3.3653 | -3.6021 | -3.8381 | -4.0733 | -4.3078 | -4.5417 | -4.7749 | -5.0076 | -5.2398 | -5.4716 | -5.7029 | -5.9338 | -6.1644 | -6.3946 | -6.6245 | -6.854 | -7.0833 | -7.3123 | -7.5411 | -7.7696 | -7.9979 | -8.2259 | -8.4538
/A | 16 | 0.85398 | 0.57695 | 0.2074 | -0.077533 | -0.34978 | -0.61327 | -0.87035 | -1.1225 | -1.3709 | -1.6161 | -1.8587 | -2.0992 | -2.3378 | -2.5748 | -2.8104 | -3.0449 | -3.2782 | -3.5106 | -3.7421 | -3.9729 | -4.2029 | -4.4323 | -4.6611 | -4.8894 | -5.1172 | -5.3445 | -5.5714 | -5.7979 | -6.024 | -6.2498 | -6.4752 | -6.7004 | -6.9252 | -7.1498 | -7.3742 | -7.5983 | -7.8221 | -8.0458 | -8.2692
/A | 17 | 0.86707 | 0.59416 | 0.23053 | -0.049621 | -0.31716 | -0.57599 | -0.82846 | -1.0761 | -1.3198 | -1.5605 | -1.7986 | -2.0345 | -2.2686 | -2.5012 | -2.7323 | -2.9623 | -3.1912 | -3.4191 | -3.6461 | -3.8724 | -4.098 | -4.323 | -4.5473 | -4.7712 | -4.9945 | -5.2174 | -5.4398 | -5.6619 | -5.8836 | -6.105 | -6.326 | -6.5467 | -6.7671 | -6.9873 | -7.2072 | -7.4269 | -7.6464 | -7.8656 | -8.0847
/A | 18 | 0.88015 | 0.61137 | 0.25365 | -0.021709 | -0.28454 | -0.53872 | -0.78657 | -1.0296 | -1.2688 | -1.5049 | -1.7385 | -1.9699 | -2.1995 | -2.4275 | -2.6542 | -2.8797 | -3.1041 | -3.3276 | -3.5502 | -3.772 | -3.9931 | -4.2136 | -4.4336 | -4.6529 | -4.8718 | -5.0903 | -5.3083 | -5.5259 | -5.7432 | -5.9601 | -6.1767 | -6.393 | -6.6091 | -6.8248 | -7.0403 | -7.2556 | -7.4706 | -7.6855 | -7.9001
/A | 19 | 0.89324 | 0.62859 | 0.27678 | 0.0062025 | -0.25192 | -0.50144 | -0.74468 | -0.98311 | -1.2177 | -1.4493 | -1.6784 | -1.9053 | -2.1304 | -2.3539 | -2.5761 | -2.7971 | -3.017 | -3.236 | -3.4542 | -3.6715 | -3.8882 | -4.1043 | -4.3198 | -4.5347 | -4.7492 | -4.9632 | -5.1768 | -5.39 | -5.6028 | -5.8153 | -6.0275 | -6.2394 | -6.451 | -6.6623 | -6.8734 | -7.0843 | -7.2949 | -7.5053 | -7.7155
/A | 20 | 0.90632 | 0.6458 | 0.2999 | 0.034114 | -0.2193 | -0.46417 | -0.70278 | -0.93663 | -1.1667 | -1.3937 | -1.6182 | -1.8406 | -2.0612 | -2.2803 | -2.498 | -2.7145 | -2.93 | -3.1445 | -3.3582 | -3.5711 | -3.7833 | -3.9949 | -4.206 | -4.4165 | -4.6265 | -4.8361 | -5.0452 | -5.254 | -5.4624 | -5.6705 | -5.8783 | -6.0857 | -6.2929 | -6.4998 | -6.7065 | -6.9129 | -7.1192 | -7.3252 | -7.531
/A | 21 | 0.91941 | 0.66302 | 0.32303 | 0.062026 | -0.18668 | -0.42689 | -0.66089 | -0.89015 | -1.1157 | -1.3381 | -1.5581 | -1.776 | -1.9921 | -2.2067 | -2.4199 | -2.6319 | -2.8429 | -3.053 | -3.2622 | -3.4707 | -3.6784 | -3.8856 | -4.0922 | -4.2983 | -4.5039 | -4.709 | -4.9137 | -5.1181 | -5.322 | -5.5257 | -5.729 | -5.9321 | -6.1348 | -6.3373 | -6.5396 | -6.7416 | -6.9434 | -7.145 | -7.3464
/A | 22 | 0.93249 | 0.68023 | 0.34615 | 0.089938 | -0.15406 | -0.38961 | -0.619 | -0.84367 | -1.0646 | -1.2826 | -1.498 | -1.7114 | -1.923 | -2.133 | -2.3418 | -2.5493 | -2.7558 | -2.9614 | -3.1662 | -3.3702 | -3.5735 | -3.7763 | -3.9784 | -4.18 | -4.3812 | -4.5819 | -4.7822 | -4.9821 | -5.1816 | -5.3809 | -5.5798 | -5.7784 | -5.9767 | -6.1748 | -6.3727 | -6.5703 | -6.7677 | -6.9648 | -7.1618
/A | 23 | 0.94558 | 0.69744 | 0.36928 | 0.11785 | -0.12143 | -0.35234 | -0.57711 | -0.79719 | -1.0136 | -1.227 | -1.4379 | -1.6468 | -1.8538 | -2.0594 | -2.2637 | -2.4667 | -2.6688 | -2.8699 | -3.0702 | -3.2698 | -3.4687 | -3.6669 | -3.8646 | -4.0618 | -4.2585 | -4.4548 | -4.6507 | -4.8461 | -5.0413 | -5.2361 | -5.4305 | -5.6247 | -5.8187 | -6.0123 | -6.2058 | -6.3989 | -6.5919 | -6.7847 | -6.9773
/A | 24 | 0.95867 | 0.71466 | 0.3924 | 0.14576 | -0.088814 | -0.31506 | -0.53521 | -0.75071 | -0.96254 | -1.1714 | -1.3778 | -1.5821 | -1.7847 | -1.9858 | -2.1855 | -2.3841 | -2.5817 | -2.7784 | -2.9742 | -3.1693 | -3.3638 | -3.5576 | -3.7508 | -3.9436 | -4.1359 | -4.3277 | -4.5191 | -4.7102 | -4.9009 | -5.0912 | -5.2813 | -5.4711 | -5.6606 | -5.8498 | -6.0388 | -6.2276 | -6.4162 | -6.6045 | -6.7927
/A | 25 | 0.97175 | 0.73187 | 0.41553 | 0.17367 | -0.056193 | -0.27779 | -0.49332 | -0.70423 | -0.91149 | -1.1158 | -1.3177 | -1.5175 | -1.7156 | -1.9122 | -2.1074 | -2.3016 | -2.4947 | -2.6869 | -2.8782 | -3.0689 | -3.2589 | -3.4482 | -3.637 | -3.8254 | -4.0132 | -4.2006 | -4.3876 | -4.5742 | -4.7605 | -4.9464 | -5.1321 | -5.3174 | -5.5025 | -5.6873 | -5.8719 | -6.0563 | -6.2404 | -6.4244 | -6.6081
/A | 26 | 0.98484 | 0.74908 | 0.43866 | 0.20159 | -0.023573 | -0.24051 | -0.45143 | -0.65775 | -0.86045 | -1.0602 | -1.2576 | -1.4529 | -1.6464 | -1.8385 | -2.0293 | -2.219 | -2.4076 | -2.5953 | -2.7822 | -2.9684 | -3.154 | -3.3389 | -3.5233 | -3.7071 | -3.8905 | -4.0735 | -4.2561 | -4.4382 | -4.6201 | -4.8016 | -4.9828 | -5.1638 | -5.3444 | -5.5248 | -5.705 | -5.885 | -6.0647 | -6.2442 | -6.4236
/A | 27 | 0.99792 | 0.7663 | 0.46178 | 0.2295 | 0.0090479 | -0.20323 | -0.40954 | -0.61127 | -0.80941 | -1.0046 | -1.1974 | -1.3882 | -1.5773 | -1.7649 | -1.9512 | -2.1364 | -2.3205 | -2.5038 | -2.6863 | -2.868 | -3.0491 | -3.2295 | -3.4095 | -3.5889 | -3.7679 | -3.9464 | -4.1245 | -4.3023 | -4.4797 | -4.6568 | -4.8336 | -5.0101 | -5.1863 | -5.3623 | -5.5381 | -5.7136 | -5.8889 | -6.0641 | -6.239
/A | 28 | 1.011 | 0.78351 | 0.48491 | 0.25741 | 0.041669 | -0.16596 | -0.36764 | -0.56479 | -0.75837 | -0.94905 | -1.1373 | -1.3236 | -1.5082 | -1.6913 | -1.8731 | -2.0538 | -2.2335 | -2.4123 | -2.5903 | -2.7675 | -2.9442 | -3.1202 | -3.2957 | -3.4707 | -3.6452 | -3.8193 | -3.993 | -4.1663 | -4.3393 | -4.512 | -4.6843 | -4.8564 | -5.0283 | -5.1998 | -5.3712 | -5.5423 | -5.7132 | -5.8839 | -6.0544
/A | 29 | 1.0241 | 0.80073 | 0.50803 | 0.28532 | 0.074289 | -0.12868 | -0.32575 | -0.51832 | -0.70733 | -0.89346 | -1.0772 | -1.259 | -1.4391 | -1.6177 | -1.795 | -1.9712 | -2.1464 | -2.3207 | -2.4943 | -2.6671 | -2.8393 | -3.0109 | -3.1819 | -3.3524 | -3.5225 | -3.6922 | -3.8615 | -4.0304 | -4.1989 | -4.3672 | -4.5351 | -4.7028 | -4.8702 | -5.0373 | -5.2043 | -5.371 | -5.5375 | -5.7037 | -5.8699
/A | 30 | 1.0372 | 0.81794 | 0.53116 | 0.31323 | 0.10691 | -0.091405 | -0.28386 | -0.47184 | -0.65628 | -0.83787 | -1.0171 | -1.1944 | -1.3699 | -1.544 | -1.7169 | -1.8886 | -2.0593 | -2.2292 | -2.3983 | -2.5667 | -2.7344 | -2.9015 | -3.0681 | -3.2342 | -3.3999 | -3.5651 | -3.7299 | -3.8944 | -4.0585 | -4.2223 | -4.3859 | -4.5491 | -4.7121 | -4.8748 | -5.0373 | -5.1996 | -5.3617 | -5.5236 | -5.6853
/A | 31 | 1.0503 | 0.83515 | 0.55428 | 0.34114 | 0.13953 | -0.054129 | -0.24197 | -0.42536 | -0.60524 | -0.78229 | -0.95699 | -1.1297 | -1.3008 | -1.4704 | -1.6388 | -1.806 | -1.9723 | -2.1377 | -2.3023 | -2.4662 | -2.6295 | -2.7922 | -2.9543 | -3.116 | -3.2772 | -3.438 | -3.5984 | -3.7584 | -3.9181 | -4.0775 | -4.2366 | -4.3955 | -4.554 | -4.7123 | -4.8704 | -5.0283 | -5.186 | -5.3434 | -5.5007
/A | 32 | 1.0633 | 0.85237 | 0.57741 | 0.36906 | 0.17215 | -0.016853 | -0.20007 | -0.37888 | -0.5542 | -0.7267 | -0.89688 | -1.0651 | -1.2317 | -1.3968 | -1.5606 | -1.7234 | -1.8852 | -2.0462 | -2.2063 | -2.3658 | -2.5246 | -2.6828 | -2.8405 | -2.9978 | -3.1545 | -3.3109 | -3.4669 | -3.6225 | -3.7777 | -3.9327 | -4.0874 | -4.2418 | -4.3959 | -4.5498 | -4.7035 | -4.857 | -5.0102 | -5.1633 | -5.3161
/A | 33 | 1.0764 | 0.86958 | 0.60053 | 0.39697 | 0.20477 | 0.020423 | -0.15818 | -0.3324 | -0.50316 | -0.67112 | -0.83676 | -1.0005 | -1.1625 | -1.3231 | -1.4825 | -1.6408 | -1.7982 | -1.9546 | -2.1103 | -2.2653 | -2.4197 | -2.5735 | -2.7267 | -2.8795 | -3.0319 | -3.1838 | -3.3353 | -3.4865 | -3.6374 | -3.7879 | -3.9382 | -4.0881 | -4.2379 | -4.3873 | -4.5366 | -4.6856 | -4.8345 | -4.9831 | -5.1316
/A | 34 | 1.0895 | 0.88679 | 0.62366 | 0.42488 | 0.23739 | 0.057699 | -0.11629 | -0.28592 | -0.45212 | -0.61553 | -0.77665 | -0.93584 | -1.0934 | -1.2495 | -1.4044 | -1.5582 | -1.7111 | -1.8631 | -2.0143 | -2.1649 | -2.3148 | -2.4641 | -2.613 | -2.7613 | -2.9092 | -3.0567 | -3.2038 | -3.3505 | -3.497 | -3.6431 | -3.7889 | -3.9345 | -4.0798 | -4.2248 | -4.3697 | -4.5143 | -4.6587 | -4.803 | -4.947
/A | 35 | 1.1026 | 0.90401 | 0.64679 | 0.45279 | 0.27001 | 0.094975 | -0.074397 | -0.23944 | -0.40107 | -0.55994 | -0.71653 | -0.87121 | -1.0243 | -1.1759 | -1.3263 | -1.4756 | -1.624 | -1.7716 | -1.9183 | -2.0644 | -2.2099 | -2.3548 | -2.4992 | -2.6431 | -2.7865 | -2.9296 | -3.0723 | -3.2146 | -3.3566 | -3.4983 | -3.6397 | -3.7808 | -3.9217 | -4.0623 | -4.2028 | -4.343 | -4.483 | -4.6228 | -4.7624
/A | 36 | 1.1157 | 0.92122 | 0.66991 | 0.4807 | 0.30263 | 0.13225 | -0.032505 | -0.19296 | -0.35003 | -0.50436 | -0.65642 | -0.80658 | -0.95512 | -1.1023 | -1.2482 | -1.3931 | -1.537 | -1.68 | -1.8224 | -1.964 | -2.105 | -2.2455 | -2.3854 | -2.5248 | -2.6639 | -2.8025 | -2.9407 | -3.0786 | -3.2162 | -3.3535 | -3.4904 | -3.6272 | -3.7636 | -3.8998 | -4.0358 | -4.1716 | -4.3072 | -4.4426 | -4.5779
/A | 37 | 1.1288 | 0.93844 | 0.69304 | 0.50861 | 0.33525 | 0.16953 | 0.0093873 | -0.14648 | -0.29899 | -0.44877 | -0.59631 | -0.74195 | -0.88599 | -1.0286 | -1.1701 | -1.3105 | -1.4499 | -1.5885 | -1.7264 | -1.8635 | -2.0001 | -2.1361 | -2.2716 | -2.4066 | -2.5412 | -2.6754 | -2.8092 | -2.9427 | -3.0758 | -3.2086 | -3.3412 | -3.4735 | -3.6055 | -3.7373 | -3.8689 | -4.0003 | -4.1315 | -4.2625 | -4.3933
/A | 38 | 1.1419 | 0.95565 | 0.71616 | 0.53653 | 0.36787 | 0.2068 | 0.05128 | -0.10001 | -0.24795 | -0.39319 | -0.53619 | -0.67732 | -0.81686 | -0.95501 | -1.092 | -1.2279 | -1.3628 | -1.497 | -1.6304 | -1.7631 | -1.8952 | -2.0268 | -2.1578 | -2.2884 | -2.4185 | -2.5483 | -2.6777 | -2.8067 | -2.9354 | -3.0638 | -3.192 | -3.3198 | -3.4475 | -3.5748 | -3.702 | -3.829 | -3.9558 | -4.0823 | -4.2087
/A | 39 | 1.1549 | 0.97286 | 0.73929 | 0.56444 | 0.4005 | 0.24408 | 0.093172 | -0.053527 | -0.19691 | -0.3376 | -0.47608 | -0.61269 | -0.74772 | -0.88139 | -1.0139 | -1.1453 | -1.2758 | -1.4055 | -1.5344 | -1.6627 | -1.7903 | -1.9174 | -2.044 | -2.1702 | -2.2959 | -2.4212 | -2.5461 | -2.6707 | -2.795 | -2.919 | -3.0427 | -3.1662 | -3.2894 | -3.4123 | -3.5351 | -3.6577 | -3.78 | -3.9022 | -4.0242
/A | 40 | 1.168 | 0.99008 | 0.76241 | 0.59235 | 0.43312 | 0.28136 | 0.13506 | -0.007048 | -0.14586 | -0.28202 | -0.41596 | -0.54806 | -0.67859 | -0.80776 | -0.93575 | -1.0627 | -1.1887 | -1.3139 | -1.4384 | -1.5622 | -1.6854 | -1.8081 | -1.9302 | -2.0519 | -2.1732 | -2.2941 | -2.4146 | -2.5348 | -2.6546 | -2.7742 | -2.8935 | -3.0125 | -3.1313 | -3.2498 | -3.3682 | -3.4863 | -3.6043 | -3.722 | -3.8396
/A | 41 | 1.1811 | 1.0073 | 0.78554 | 0.62026 | 0.46574 | 0.31863 | 0.17696 | 0.039431 | -0.094823 | -0.22643 | -0.35585 | -0.48344 | -0.60946 | -0.73413 | -0.85763 | -0.9801 | -1.1017 | -1.2224 | -1.3424 | -1.4618 | -1.5805 | -1.6987 | -1.8164 | -1.9337 | -2.0505 | -2.167 | -2.2831 | -2.3988 | -2.5142 | -2.6294 | -2.7442 | -2.8588 | -2.9732 | -3.0873 | -3.2013 | -3.315 | -3.4285 | -3.5419 | -3.655
/A | 42 | 1.1942 | 1.0245 | 0.80867 | 0.64817 | 0.49836 | 0.35591 | 0.21885 | 0.08591 | -0.043781 | -0.17084 | -0.29574 | -0.41881 | -0.54032 | -0.66051 | -0.77952 | -0.89751 | -1.0146 | -1.1309 | -1.2464 | -1.3613 | -1.4756 | -1.5894 | -1.7027 | -1.8155 | -1.9279 | -2.0399 | -2.1515 | -2.2628 | -2.3738 | -2.4846 | -2.595 | -2.7052 | -2.8151 | -2.9249 | -3.0344 | -3.1437 | -3.2528 | -3.3617 | -3.4705
/A | 43 | 1.2073 | 1.0417 | 0.83179 | 0.67609 | 0.53098 | 0.39318 | 0.26074 | 0.13239 | 0.0072608 | -0.11526 | -0.23562 | -0.35418 | -0.47119 | -0.58688 | -0.70141 | -0.81492 | -0.92754 | -1.0393 | -1.1504 | -1.2609 | -1.3707 | -1.48 | -1.5889 | -1.6972 | -1.8052 | -1.9128 | -2.02 | -2.1269 | -2.2335 | -2.3397 | -2.4458 | -2.5515 | -2.6571 | -2.7624 | -2.8674 | -2.9723 | -3.077 | -3.1815 | -3.2859
/A | 44 | 1.2204 | 1.0589 | 0.85492 | 0.704 | 0.5636 | 0.43046 | 0.30263 | 0.17887 | 0.058303 | -0.059672 | -0.17551 | -0.28955 | -0.40206 | -0.51325 | -0.6233 | -0.73233 | -0.84047 | -0.94782 | -1.0545 | -1.1604 | -1.2658 | -1.3707 | -1.4751 | -1.579 | -1.6825 | -1.7857 | -1.8885 | -1.9909 | -2.0931 | -2.1949 | -2.2965 | -2.3979 | -2.499 | -2.5999 | -2.7005 | -2.801 | -2.9013 | -3.0014 | -3.1013
/A | 45 | 1.2335 | 1.0761 | 0.87804 | 0.73191 | 0.59622 | 0.46774 | 0.34453 | 0.22535 | 0.10934 | -0.0040864 | -0.11539 | -0.22492 | -0.33293 | -0.43962 | -0.54518 | -0.64974 | -0.75341 | -0.85629 | -0.95846 | -1.06 | -1.1609 | -1.2614 | -1.3613 | -1.4608 | -1.5599 | -1.6586 | -1.7569 | -1.855 | -1.9527 | -2.0501 | -2.1473 | -2.2442 | -2.3409 | -2.4374 | -2.5336 | -2.6297 | -2.7255 | -2.8212 | -2.9168
/A | 46 | 1.2465 | 1.0934 | 0.90117 | 0.75982 | 0.62884 | 0.50501 | 0.38642 | 0.27183 | 0.16039 | 0.051499 | -0.05528 | -0.16029 | -0.26379 | -0.366 | -0.46707 | -0.56715 | -0.66635 | -0.76476 | -0.86247 | -0.95955 | -1.056 | -1.152 | -1.2475 | -1.3426 | -1.4372 | -1.5315 | -1.6254 | -1.719 | -1.8123 | -1.9053 | -1.998 | -2.0905 | -2.1828 | -2.2749 | -2.3667 | -2.4583 | -2.5498 | -2.6411 | -2.7322
/A | 47 | 1.2596 | 1.1106 | 0.92429 | 0.78773 | 0.66146 | 0.54229 | 0.42831 | 0.3183 | 0.21143 | 0.10709 | 0.0048338 | -0.095661 | -0.19466 | -0.29237 | -0.38896 | -0.48456 | -0.57929 | -0.67324 | -0.76649 | -0.8591 | -0.95115 | -1.0427 | -1.1337 | -1.2243 | -1.3145 | -1.4044 | -1.4939 | -1.583 | -1.6719 | -1.7605 | -1.8488 | -1.9369 | -2.0247 | -2.1124 | -2.1998 | -2.287 | -2.374 | -2.4609 | -2.5476
/A | 48 | 1.2727 | 1.1278 | 0.94742 | 0.81564 | 0.69408 | 0.57956 | 0.4702 | 0.36478 | 0.26247 | 0.16267 | 0.064948 | -0.031032 | -0.12553 | -0.21874 | -0.31085 | -0.40197 | -0.49223 | -0.58171 | -0.6705 | -0.75866 | -0.84625 | -0.93333 | -1.0199 | -1.1061 | -1.1919 | -1.2773 | -1.3623 | -1.4471 | -1.5315 | -1.6157 | -1.6996 | -1.7832 | -1.8666 | -1.9499 | -2.0329 | -2.1157 | -2.1983 | -2.2808 | -2.3631
/A | 49 | 1.2858 | 1.145 | 0.97054 | 0.84356 | 0.7267 | 0.61684 | 0.5121 | 0.41126 | 0.31351 | 0.21826 | 0.12506 | 0.033597 | -0.056395 | -0.14512 | -0.23273 | -0.31938 | -0.40516 | -0.49018 | -0.57451 | -0.65822 | -0.74136 | -0.82399 | -0.90615 | -0.98788 | -1.0692 | -1.1502 | -1.2308 | -1.3111 | -1.3911 | -1.4708 | -1.5503 | -1.6296 | -1.7086 | -1.7874 | -1.8659 | -1.9443 | -2.0226 | -2.1006 | -2.1785
/A | 50 | 1.2989 | 1.1622 | 0.99367 | 0.87147 | 0.75932 | 0.65412 | 0.55399 | 0.45774 | 0.36455 | 0.27384 | 0.18518 | 0.098226 | 0.012737 | -0.071491 | -0.15462 | -0.23679 | -0.3181 | -0.39865 | -0.47852 | -0.55777 | -0.63646 | -0.71465 | -0.79236 | -0.86965 | -0.94654 | -1.0231 | -1.0993 | -1.1751 | -1.2507 | -1.326 | -1.4011 | -1.4759 | -1.5505 | -1.6249 | -1.699 | -1.773 | -1.8468 | -1.9204 | -1.9939
/A | 51 | 1.312 | 1.1794 | 1.0168 | 0.89938 | 0.79194 | 0.69139 | 0.59588 | 0.50422 | 0.4156 | 0.32943 | 0.24529 | 0.16285 | 0.08187 | 0.0021362 | -0.076509 | -0.1542 | -0.23104 | -0.30712 | -0.38253 | -0.45733 | -0.53157 | -0.6053 | -0.67857 | -0.75142 | -0.82388 | -0.89597 | -0.96773 | -1.0392 | -1.1103 | -1.1812 | -1.2518 | -1.3222 | -1.3924 | -1.4624 | -1.5321 | -1.6017 | -1.6711 | -1.7403 | -1.8093
/A | 52 | 1.3251 | 1.1966 | 1.0399 | 0.92729 | 0.82456 | 0.72867 | 0.63777 | 0.5507 | 0.46664 | 0.38501 | 0.3054 | 0.22748 | 0.151 | 0.075763 | 0.0016035 | -0.071607 | -0.14398 | -0.2156 | -0.28654 | -0.35688 | -0.42667 | -0.49596 | -0.56479 | -0.63319 | -0.70121 | -0.76887 | -0.8362 | -0.90322 | -0.96994 | -1.0364 | -1.1026 | -1.1686 | -1.2343 | -1.2999 | -1.3652 | -1.4304 | -1.4953 | -1.5601 | -1.6248
/A | 53 | 1.3381 | 1.2139 | 1.063 | 0.9552 | 0.85718 | 0.76594 | 0.67967 | 0.59718 | 0.51768 | 0.4406 | 0.36552 | 0.29211 | 0.22014 | 0.14939 | 0.079716 | 0.010984 | -0.056914 | -0.12407 | -0.19055 | -0.25644 | -0.32178 | -0.38662 | -0.451 | -0.51497 | -0.57855 | -0.64177 | -0.70467 | -0.76725 | -0.82955 | -0.89159 | -0.95337 | -1.0149 | -1.0762 | -1.1374 | -1.1983 | -1.259 | -1.3196 | -1.38 | -1.4402
/A | 54 | 1.3512 | 1.2311 | 1.0862 | 0.98312 | 0.8898 | 0.80322 | 0.72156 | 0.64366 | 0.56872 | 0.49619 | 0.42563 | 0.35674 | 0.28927 | 0.22302 | 0.15783 | 0.093575 | 0.030148 | -0.03254 | -0.094565 | -0.15599 | -0.21688 | -0.27727 | -0.33721 | -0.39674 | -0.45588 | -0.51467 | -0.57313 | -0.63129 | -0.68916 | -0.74677 | -0.80413 | -0.86126 | -0.91816 | -0.97486 | -1.0314 | -1.0877 | -1.1438 | -1.1998 | -1.2556
/A | 55 | 1.3643 | 1.2483 | 1.1093 | 1.011 | 0.92242 | 0.8405 | 0.76345 | 0.69014 | 0.61976 | 0.55177 | 0.48575 | 0.42137 | 0.3584 | 0.29664 | 0.23594 | 0.17617 | 0.11721 | 0.058988 | 0.0014232 | -0.055549 | -0.11198 | -0.16793 | -0.22343 | -0.27851 | -0.33322 | -0.38757 | -0.4416 | -0.49533 | -0.54877 | -0.60196 | -0.65489 | -0.7076 | -0.76008 | -0.81236 | -0.86445 | -0.91636 | -0.96809 | -1.0197 | -1.0711
/A | 56 | 1.3774 | 1.2655 | 1.1324 | 1.0389 | 0.95505 | 0.87777 | 0.80534 | 0.73661 | 0.67081 | 0.60736 | 0.54586 | 0.486 | 0.42753 | 0.37027 | 0.31405 | 0.25876 | 0.20427 | 0.15052 | 0.097412 | 0.044895 | -0.007088 | -0.058585 | -0.10964 | -0.16028 | -0.21055 | -0.26047 | -0.31007 | -0.35937 | -0.40838 | -0.45714 | -0.50565 | -0.55394 | -0.602 | -0.64987 | -0.69754 | -0.74503 | -0.79235 | -0.8395 | -0.8865
/A | 57 | 1.3905 | 1.2827 | 1.1555 | 1.0669 | 0.98767 | 0.91505 | 0.84724 | 0.78309 | 0.72185 | 0.66294 | 0.60597 | 0.55063 | 0.49667 | 0.4439 | 0.39217 | 0.34135 | 0.29134 | 0.24204 | 0.1934 | 0.14534 | 0.097808 | 0.050758 | 0.0041497 | -0.042054 | -0.087884 | -0.13337 | -0.17853 | -0.2234 | -0.26799 | -0.31232 | -0.35641 | -0.40027 | -0.44392 | -0.48737 | -0.53062 | -0.5737 | -0.6166 | -0.65934 | -0.70193
/A | 58 | 1.4036 | 1.2999 | 1.1787 | 1.0948 | 1.0203 | 0.95232 | 0.88913 | 0.82957 | 0.77289 | 0.71853 | 0.66609 | 0.61526 | 0.5658 | 0.51752 | 0.47028 | 0.42394 | 0.3784 | 0.33357 | 0.28939 | 0.24578 | 0.2027 | 0.1601 | 0.11794 | 0.076174 | 0.034782 | -0.0062689 | -0.047002 | -0.08744 | -0.1276 | -0.16751 | -0.20717 | -0.24661 | -0.28584 | -0.32487 | -0.36371 | -0.40237 | -0.44086 | -0.47919 | -0.51737
/A | 59 | 1.4167 | 1.3171 | 1.2018 | 1.1227 | 1.0529 | 0.9896 | 0.93102 | 0.87605 | 0.82393 | 0.77412 | 0.7262 | 0.67989 | 0.63493 | 0.59115 | 0.54839 | 0.50653 | 0.46546 | 0.4251 | 0.38538 | 0.34623 | 0.3076 | 0.26945 | 0.23172 | 0.1944 | 0.15745 | 0.12083 | 0.084531 | 0.048523 | 0.012787 | -0.022693 | -0.057935 | -0.092953 | -0.12776 | -0.16237 | -0.19679 | -0.23103 | -0.26511 | -0.29903 | -0.3328
/A | 60 | 1.4297 | 1.3344 | 1.2249 | 1.1506 | 1.0855 | 1.0269 | 0.97291 | 0.92253 | 0.87497 | 0.8297 | 0.78632 | 0.74452 | 0.70407 | 0.66478 | 0.6265 | 0.58912 | 0.55252 | 0.51663 | 0.48137 | 0.44667 | 0.4125 | 0.37879 | 0.34551 | 0.31263 | 0.28011 | 0.24793 | 0.21606 | 0.18449 | 0.15318 | 0.12212 | 0.091304 | 0.060708 | 0.030321 | 0.00013018 | -0.029875 | -0.059704 | -0.089367 | -0.11887 | -0.14823
/A | 61 | 1.4428 | 1.3516 | 1.2481 | 1.1785 | 1.1181 | 1.0642 | 1.0148 | 0.96901 | 0.92601 | 0.88529 | 0.84643 | 0.80915 | 0.7732 | 0.7384 | 0.70462 | 0.67171 | 0.63958 | 0.60816 | 0.57735 | 0.54712 | 0.51739 | 0.48813 | 0.4593 | 0.43086 | 0.40278 | 0.37503 | 0.3476 | 0.32045 | 0.29357 | 0.26694 | 0.24054 | 0.21437 | 0.1884 | 0.16263 | 0.13704 | 0.11163 | 0.086378 | 0.061285 | 0.03634
/A | 62 | 1.4559 | 1.3688 | 1.2712 | 1.2064 | 1.1508 | 1.1014 | 1.0567 | 1.0155 | 0.97706 | 0.94087 | 0.90654 | 0.87377 | 0.84233 | 0.81203 | 0.78273 | 0.7543 | 0.72665 | 0.69969 | 0.67334 | 0.64756 | 0.62229 | 0.59748 | 0.57309 | 0.54909 | 0.52544 | 0.50213 | 0.47913 | 0.45641 | 0.43396 | 0.41175 | 0.38978 | 0.36803 | 0.34648 | 0.32513 | 0.30396 | 0.28296 | 0.26212 | 0.24144 | 0.22091
/A | 63 | 1.469 | 1.386 | 1.2943 | 1.2343 | 1.1834 | 1.1387 | 1.0986 | 1.062 | 1.0281 | 0.99646 | 0.96666 | 0.9384 | 0.91146 | 0.88566 | 0.86084 | 0.83689 | 0.81371 | 0.79121 | 0.76933 | 0.74801 | 0.72718 | 0.70682 | 0.68687 | 0.66731 | 0.64811 | 0.62923 | 0.61066 | 0.59237 | 0.57435 | 0.55657 | 0.53902 | 0.52169 | 0.50456 | 0.48763 | 0.47087 | 0.45429 | 0.43787 | 0.4216 | 0.40548
/A | 64 | 1.4821 | 1.4032 | 1.3174 | 1.2622 | 1.216 | 1.176 | 1.1405 | 1.1084 | 1.0791 | 1.052 | 1.0268 | 1.003 | 0.9806 | 0.95929 | 0.93895 | 0.91948 | 0.90077 | 0.88274 | 0.86532 | 0.84845 | 0.83208 | 0.81616 | 0.80066 | 0.78554 | 0.77078 | 0.75633 | 0.74219 | 0.72834 | 0.71474 | 0.70138 | 0.68826 | 0.67535 | 0.66264 | 0.65013 | 0.63779 | 0.62562 | 0.61361 | 0.60176 | 0.59005
/A | 65 | 1.4952 | 1.4204 | 1.3406 | 1.2901 | 1.2486 | 1.2133 | 1.1824 | 1.1549 | 1.1302 | 1.1076 | 1.0869 | 1.0677 | 1.0497 | 1.0329 | 1.0171 | 1.0021 | 0.98783 | 0.97427 | 0.96131 | 0.94889 | 0.93697 | 0.92551 | 0.91445 | 0.90377 | 0.89344 | 0.88344 | 0.87373 | 0.8643 | 0.85513 | 0.8462 | 0.8375 | 0.82901 | 0.82072 | 0.81262 | 0.8047 | 0.79695 | 0.78936 | 0.78191 | 0.77461
/A | 66 | 1.5083 | 1.4376 | 1.3637 | 1.3181 | 1.2813 | 1.2505 | 1.2243 | 1.2014 | 1.1812 | 1.1632 | 1.147 | 1.1323 | 1.1189 | 1.1065 | 1.0952 | 1.0847 | 1.0749 | 1.0658 | 1.0573 | 1.0493 | 1.0419 | 1.0348 | 1.0282 | 1.022 | 1.0161 | 1.0105 | 1.0053 | 1.0003 | 0.99552 | 0.99102 | 0.98674 | 0.98267 | 0.9788 | 0.97512 | 0.97162 | 0.96828 | 0.9651 | 0.96207 | 0.95918
/A | 67 | 1.5213 | 1.4548 | 1.3868 | 1.346 | 1.3139 | 1.2878 | 1.2662 | 1.2479 | 1.2323 | 1.2188 | 1.2071 | 1.1969 | 1.188 | 1.1802 | 1.1733 | 1.1673 | 1.162 | 1.1573 | 1.1533 | 1.1498 | 1.1468 | 1.1442 | 1.142 | 1.1402 | 1.1388 | 1.1376 | 1.1368 | 1.1362 | 1.1359 | 1.1358 | 1.136 | 1.1363 | 1.1369 | 1.1376 | 1.1385 | 1.1396 | 1.1408 | 1.1422 | 1.1438
/A | 68 | 1.5344 | 1.4721 | 1.4099 | 1.3739 | 1.3465 | 1.3251 | 1.3081 | 1.2944 | 1.2833 | 1.2744 | 1.2672 | 1.2615 | 1.2571 | 1.2538 | 1.2514 | 1.2498 | 1.249 | 1.2489 | 1.2493 | 1.2502 | 1.2517 | 1.2535 | 1.2558 | 1.2585 | 1.2614 | 1.2647 | 1.2683 | 1.2722 | 1.2763 | 1.2806 | 1.2852 | 1.29 | 1.295 | 1.3001 | 1.3055 | 1.3109 | 1.3166 | 1.3224 | 1.3283
/A | 69 | 1.5475 | 1.4893 | 1.4331 | 1.4018 | 1.3791 | 1.3624 | 1.3499 | 1.3408 | 1.3343 | 1.33 | 1.3273 | 1.3262 | 1.3263 | 1.3274 | 1.3295 | 1.3324 | 1.3361 | 1.3404 | 1.3453 | 1.3507 | 1.3566 | 1.3629 | 1.3696 | 1.3767 | 1.3841 | 1.3918 | 1.3999 | 1.4081 | 1.4167 | 1.4255 | 1.4345 | 1.4437 | 1.453 | 1.4626 | 1.4724 | 1.4823 | 1.4923 | 1.5025 | 1.5129
/A | 70 | 1.5606 | 1.5065 | 1.4562 | 1.4297 | 1.4117 | 1.3996 | 1.3918 | 1.3873 | 1.3854 | 1.3856 | 1.3875 | 1.3908 | 1.3954 | 1.401 | 1.4076 | 1.415 | 1.4231 | 1.4319 | 1.4413 | 1.4511 | 1.4615 | 1.4722 | 1.4834 | 1.4949 | 1.5068 | 1.5189 | 1.5314 | 1.5441 | 1.5571 | 1.5703 | 1.5837 | 1.5973 | 1.6111 | 1.6251 | 1.6393 | 1.6536 | 1.6681 | 1.6827 | 1.6975
/A | 71 | 1.5737 | 1.5237 | 1.4793 | 1.4576 | 1.4444 | 1.4369 | 1.4337 | 1.4338 | 1.4364 | 1.4411 | 1.4476 | 1.4554 | 1.4645 | 1.4747 | 1.4857 | 1.4976 | 1.5102 | 1.5234 | 1.5372 | 1.5516 | 1.5664 | 1.5816 | 1.5972 | 1.6131 | 1.6294 | 1.646 | 1.6629 | 1.6801 | 1.6975 | 1.7151 | 1.7329 | 1.751 | 1.7692 | 1.7876 | 1.8062 | 1.8249 | 1.8438 | 1.8629 | 1.882
/A | 72 | 1.5868 | 1.5409 | 1.5024 | 1.4855 | 1.477 | 1.4742 | 1.4756 | 1.4803 | 1.4875 | 1.4967 | 1.5077 | 1.5201 | 1.5337 | 1.5483 | 1.5639 | 1.5802 | 1.5973 | 1.615 | 1.6332 | 1.652 | 1.6712 | 1.6909 | 1.711 | 1.7314 | 1.7521 | 1.7731 | 1.7945 | 1.816 | 1.8379 | 1.8599 | 1.8822 | 1.9046 | 1.9273 | 1.9501 | 1.9731 | 1.9963 | 2.0196 | 2.043 | 2.0666
/A | 73 | 1.5999 | 1.5581 | 1.5256 | 1.5134 | 1.5096 | 1.5115 | 1.5175 | 1.5268 | 1.5385 | 1.5523 | 1.5678 | 1.5847 | 1.6028 | 1.6219 | 1.642 | 1.6628 | 1.6843 | 1.7065 | 1.7292 | 1.7524 | 1.7761 | 1.8003 | 1.8247 | 1.8496 | 1.8748 | 1.9002 | 1.926 | 1.952 | 1.9782 | 2.0047 | 2.0314 | 2.0583 | 2.0854 | 2.1126 | 2.14 | 2.1676 | 2.1953 | 2.2232 | 2.2512
/A | 74 | 1.6129 | 1.5753 | 1.5487 | 1.5414 | 1.5422 | 1.5487 | 1.5594 | 1.5732 | 1.5896 | 1.6079 | 1.6279 | 1.6493 | 1.6719 | 1.6956 | 1.7201 | 1.7454 | 1.7714 | 1.798 | 1.8252 | 1.8529 | 1.881 | 1.9096 | 1.9385 | 1.9678 | 1.9974 | 2.0273 | 2.0575 | 2.088 | 2.1186 | 2.1495 | 2.1807 | 2.212 | 2.2434 | 2.2751 | 2.3069 | 2.3389 | 2.3711 | 2.4033 | 2.4357
/A | 75 | 1.626 | 1.5926 | 1.5718 | 1.5693 | 1.5748 | 1.586 | 1.6013 | 1.6197 | 1.6406 | 1.6635 | 1.688 | 1.714 | 1.7411 | 1.7692 | 1.7982 | 1.828 | 1.8585 | 1.8896 | 1.9212 | 1.9533 | 1.9859 | 2.0189 | 2.0523 | 2.0861 | 2.1201 | 2.1544 | 2.1891 | 2.2239 | 2.259 | 2.2944 | 2.3299 | 2.3656 | 2.4015 | 2.4376 | 2.4739 | 2.5103 | 2.5468 | 2.5835 | 2.6203
/A | 76 | 1.6391 | 1.6098 | 1.5949 | 1.5972 | 1.6075 | 1.6233 | 1.6432 | 1.6662 | 1.6916 | 1.7191 | 1.7481 | 1.7786 | 1.8102 | 1.8428 | 1.8763 | 1.9106 | 1.9455 | 1.9811 | 2.0172 | 2.0538 | 2.0908 | 2.1283 | 2.1661 | 2.2043 | 2.2428 | 2.2815 | 2.3206 | 2.3599 | 2.3994 | 2.4392 | 2.4791 | 2.5193 | 2.5596 | 2.6001 | 2.6408 | 2.6816 | 2.7225 | 2.7636 | 2.8049
/A | 77 | 1.6522 | 1.627 | 1.6181 | 1.6251 | 1.6401 | 1.6606 | 1.6851 | 1.7127 | 1.7427 | 1.7747 | 1.8083 | 1.8432 | 1.8793 | 1.9164 | 1.9544 | 1.9932 | 2.0326 | 2.0726 | 2.1132 | 2.1542 | 2.1957 | 2.2376 | 2.2799 | 2.3225 | 2.3654 | 2.4086 | 2.4521 | 2.4958 | 2.5398 | 2.584 | 2.6284 | 2.6729 | 2.7177 | 2.7626 | 2.8077 | 2.8529 | 2.8983 | 2.9438 | 2.9894
/A | 78 | 1.6653 | 1.6442 | 1.6412 | 1.653 | 1.6727 | 1.6978 | 1.727 | 1.7592 | 1.7937 | 1.8302 | 1.8684 | 1.9078 | 1.9485 | 1.9901 | 2.0325 | 2.0758 | 2.1196 | 2.1641 | 2.2092 | 2.2547 | 2.3006 | 2.347 | 2.3937 | 2.4407 | 2.4881 | 2.5357 | 2.5837 | 2.6318 | 2.6802 | 2.7288 | 2.7776 | 2.8266 | 2.8758 | 2.9251 | 2.9746 | 3.0243 | 3.074 | 3.124 | 3.174
/A | 79 | 1.6784 | 1.6614 | 1.6643 | 1.6809 | 1.7053 | 1.7351 | 1.7689 | 1.8056 | 1.8448 | 1.8858 | 1.9285 | 1.9725 | 2.0176 | 2.0637 | 2.1106 | 2.1583 | 2.2067 | 2.2557 | 2.3051 | 2.3551 | 2.4055 | 2.4563 | 2.5075 | 2.559 | 2.6108 | 2.6628 | 2.7152 | 2.7678 | 2.8206 | 2.8736 | 2.9268 | 2.9803 | 3.0339 | 3.0876 | 3.1415 | 3.1956 | 3.2498 | 3.3041 | 3.3586
/A | 80 | 1.6915 | 1.6786 | 1.6874 | 1.7088 | 1.7379 | 1.7724 | 1.8108 | 1.8521 | 1.8958 | 1.9414 | 1.9886 | 2.0371 | 2.0867 | 2.1373 | 2.1888 | 2.2409 | 2.2938 | 2.3472 | 2.4011 | 2.4556 | 2.5104 | 2.5657 | 2.6213 | 2.6772 | 2.7334 | 2.7899 | 2.8467 | 2.9037 | 2.961 | 3.0184 | 3.0761 | 3.1339 | 3.1919 | 3.2501 | 3.3084 | 3.3669 | 3.4255 | 3.4843 | 3.5431
/A | 81 | 1.7045 | 1.6958 | 1.7106 | 1.7367 | 1.7706 | 1.8097 | 1.8527 | 1.8986 | 1.9469 | 1.997 | 2.0487 | 2.1017 | 2.1559 | 2.2109 | 2.2669 | 2.3235 | 2.3808 | 2.4387 | 2.4971 | 2.556 | 2.6153 | 2.675 | 2.735 | 2.7954 | 2.8561 | 2.917 | 2.9783 | 3.0397 | 3.1014 | 3.1633 | 3.2253 | 3.2876 | 3.35 | 3.4126 | 3.4754 | 3.5382 | 3.6013 | 3.6644 | 3.7277
/A | 82 | 1.7176 | 1.7131 | 1.7337 | 1.7646 | 1.8032 | 1.8469 | 1.8945 | 1.9451 | 1.9979 | 2.0526 | 2.1088 | 2.1664 | 2.225 | 2.2846 | 2.345 | 2.4061 | 2.4679 | 2.5302 | 2.5931 | 2.6564 | 2.7202 | 2.7843 | 2.8488 | 2.9136 | 2.9788 | 3.0441 | 3.1098 | 3.1757 | 3.2418 | 3.3081 | 3.3746 | 3.4412 | 3.5081 | 3.5751 | 3.6423 | 3.7096 | 3.777 | 3.8446 | 3.9123
/A | 83 | 1.7307 | 1.7303 | 1.7568 | 1.7926 | 1.8358 | 1.8842 | 1.9364 | 1.9915 | 2.0489 | 2.1082 | 2.1689 | 2.231 | 2.2941 | 2.3582 | 2.4231 | 2.4887 | 2.555 | 2.6218 | 2.6891 | 2.7569 | 2.8251 | 2.8937 | 2.9626 | 3.0319 | 3.1014 | 3.1712 | 3.2413 | 3.3116 | 3.3822 | 3.4529 | 3.5238 | 3.5949 | 3.6662 | 3.7376 | 3.8092 | 3.8809 | 3.9528 | 4.0247 | 4.0968
/A | 84 | 1.7438 | 1.7475 | 1.7799 | 1.8205 | 1.8684 | 1.9215 | 1.9783 | 2.038 | 2.1 | 2.1638 | 2.2291 | 2.2956 | 2.3633 | 2.4318 | 2.5012 | 2.5713 | 2.642 | 2.7133 | 2.7851 | 2.8573 | 2.93 | 3.003 | 3.0764 | 3.1501 | 3.2241 | 3.2983 | 3.3729 | 3.4476 | 3.5225 | 3.5977 | 3.673 | 3.7486 | 3.8243 | 3.9001 | 3.9761 | 4.0522 | 4.1285 | 4.2049 | 4.2814
/A | 85 | 1.7569 | 1.7647 | 1.8031 | 1.8484 | 1.901 | 1.9588 | 2.0202 | 2.0845 | 2.151 | 2.2193 | 2.2892 | 2.3602 | 2.4324 | 2.5054 | 2.5793 | 2.6539 | 2.7291 | 2.8048 | 2.8811 | 2.9578 | 3.0349 | 3.1124 | 3.1902 | 3.2683 | 3.3468 | 3.4254 | 3.5044 | 3.5836 | 3.6629 | 3.7425 | 3.8223 | 3.9022 | 3.9823 | 4.0626 | 4.143 | 4.2236 | 4.3043 | 4.3851 | 4.466
/A | 86 | 1.77 | 1.7819 | 1.8262 | 1.8763 | 1.9337 | 1.9961 | 2.0621 | 2.131 | 2.2021 | 2.2749 | 2.3493 | 2.4249 | 2.5015 | 2.5791 | 2.6574 | 2.7365 | 2.8161 | 2.8964 | 2.9771 | 3.0582 | 3.1398 | 3.2217 | 3.304 | 3.3866 | 3.4694 | 3.5525 | 3.6359 | 3.7195 | 3.8033 | 3.8873 | 3.9715 | 4.0559 | 4.1404 | 4.2251 | 4.3099 | 4.3949 | 4.48 | 4.5652 | 4.6506
/A | 87 | 1.7831 | 1.7991 | 1.8493 | 1.9042 | 1.9663 | 2.0333 | 2.104 | 2.1775 | 2.2531 | 2.3305 | 2.4094 | 2.4895 | 2.5707 | 2.6527 | 2.7355 | 2.8191 | 2.9032 | 2.9879 | 3.0731 | 3.1587 | 3.2447 | 3.3311 | 3.4178 | 3.5048 | 3.5921 | 3.6796 | 3.7674 | 3.8555 | 3.9437 | 4.0321 | 4.1208 | 4.2095 | 4.2985 | 4.3876 | 4.4768 | 4.5662 | 4.6557 | 4.7454 | 4.8351
/A | 88 | 1.7961 | 1.8163 | 1.8724 | 1.9321 | 1.9989 | 2.0706 | 2.1459 | 2.2239 | 2.3041 | 2.3861 | 2.4695 | 2.5541 | 2.6398 | 2.7263 | 2.8137 | 2.9017 | 2.9903 | 3.0794 | 3.169 | 3.2591 | 3.3496 | 3.4404 | 3.5316 | 3.623 | 3.7148 | 3.8067 | 3.899 | 3.9914 | 4.0841 | 4.177 | 4.27 | 4.3632 | 4.4566 | 4.5501 | 4.6438 | 4.7376 | 4.8315 | 4.9255 | 5.0197
/A | 89 | 1.8092 | 1.8335 | 1.8956 | 1.96 | 2.0315 | 2.1079 | 2.1878 | 2.2704 | 2.3552 | 2.4417 | 2.5296 | 2.6188 | 2.7089 | 2.8 | 2.8918 | 2.9842 | 3.0773 | 3.1709 | 3.265 | 3.3596 | 3.4545 | 3.5497 | 3.6453 | 3.7412 | 3.8374 | 3.9338 | 4.0305 | 4.1274 | 4.2245 | 4.3218 | 4.4192 | 4.5169 | 4.6147 | 4.7126 | 4.8107 | 4.9089 | 5.0072 | 5.1057 | 5.2043
/A | 90 | 1.8223 | 1.8508 | 1.9187 | 1.9879 | 2.0641 | 2.1452 | 2.2297 | 2.3169 | 2.4062 | 2.4973 | 2.5897 | 2.6834 | 2.778 | 2.8736 | 2.9699 | 3.0668 | 3.1644 | 3.2625 | 3.361 | 3.46 | 3.5594 | 3.6591 | 3.7591 | 3.8595 | 3.9601 | 4.0609 | 4.162 | 4.2634 | 4.3649 | 4.4666 | 4.5685 | 4.6705 | 4.7727 | 4.8751 | 4.9776 | 5.0802 | 5.183 | 5.2858 | 5.3888
/A | 91 | 1.7835 | 1.8091 | 1.8726 | 1.938 | 2.0103 | 2.0873 | 2.1678 | 2.2509 | 2.3362 | 2.4231 | 2.5114 | 2.6009 | 2.6915 | 2.7828 | 2.875 | 2.9678 | 3.0611 | 3.155 | 3.2494 | 3.3442 | 3.4393 | 3.5348 | 3.6307 | 3.7268 | 3.8232 | 3.9199 | 4.0167 | 4.1138 | 4.2111 | 4.3086 | 4.4063 | 4.5041 | 4.6021 | 4.7002 | 4.7985 | 4.8968 | 4.9954 | 5.094 | 5.1927
/A | 92 | 1.7455 | 1.7685 | 1.8277 | 1.8894 | 1.9578 | 2.031 | 2.1076 | 2.1868 | 2.2681 | 2.3511 | 2.4355 | 2.521 | 2.6075 | 2.6949 | 2.783 | 2.8718 | 2.9611 | 3.0509 | 3.1413 | 3.232 | 3.3231 | 3.4146 | 3.5064 | 3.5984 | 3.6907 | 3.7833 | 3.8761 | 3.9692 | 4.0624 | 4.1558 | 4.2494 | 4.3431 | 4.437 | 4.531 | 4.6252 | 4.7195 | 4.8139 | 4.9085 | 5.0031
/A | 93 | 1.7085 | 1.7289 | 1.7839 | 1.842 | 1.9068 | 1.9763 | 2.0491 | 2.1246 | 2.2021 | 2.2813 | 2.3618 | 2.4435 | 2.5261 | 2.6096 | 2.6939 | 2.7787 | 2.8642 | 2.9501 | 3.0366 | 3.1234 | 3.2106 | 3.2981 | 3.386 | 3.4741 | 3.5626 | 3.6512 | 3.7401 | 3.8292 | 3.9185 | 4.0079 | 4.0976 | 4.1874 | 4.2773 | 4.3674 | 4.4576 | 4.548 | 4.6385 | 4.7291 | 4.8198
/A | 94 | 1.6722 | 1.6902 | 1.7413 | 1.7959 | 1.8572 | 1.9231 | 1.9923 | 2.0642 | 2.138 | 2.2135 | 2.2903 | 2.3683 | 2.4472 | 2.527 | 2.6075 | 2.6886 | 2.7703 | 2.8525 | 2.9352 | 3.0182 | 3.1017 | 3.1854 | 3.2695 | 3.3539 | 3.4385 | 3.5233 | 3.6084 | 3.6937 | 3.7792 | 3.8649 | 3.9507 | 4.0367 | 4.1228 | 4.2091 | 4.2956 | 4.3821 | 4.4688 | 4.5555 | 4.6424
/A | 95 | 1.6367 | 1.6524 | 1.6996 | 1.751 | 1.8089 | 1.8714 | 1.9371 | 2.0054 | 2.0758 | 2.1477 | 2.221 | 2.2953 | 2.3707 | 2.4469 | 2.5238 | 2.6013 | 2.6793 | 2.7579 | 2.8369 | 2.9164 | 2.9962 | 3.0763 | 3.1567 | 3.2374 | 3.3184 | 3.3996 | 3.481 | 3.5626 | 3.6445 | 3.7265 | 3.8086 | 3.891 | 3.9734 | 4.0561 | 4.1388 | 4.2217 | 4.3047 | 4.3878 | 4.471
/A | 96 | 1.602 | 1.6154 | 1.6591 | 1.7072 | 1.7619 | 1.821 | 1.8835 | 1.9484 | 2.0153 | 2.0838 | 2.1537 | 2.2246 | 2.2965 | 2.3692 | 2.4426 | 2.5166 | 2.5912 | 2.6663 | 2.7418 | 2.8177 | 2.894 | 2.9706 | 3.0475 | 3.1247 | 3.2021 | 3.2798 | 3.3577 | 3.4358 | 3.5141 | 3.5926 | 3.6712 | 3.75 | 3.8289 | 3.908 | 3.9872 | 4.0665 | 4.1459 | 4.2255 | 4.3051
/A | 97 | 1.5681 | 1.5793 | 1.6195 | 1.6646 | 1.7161 | 1.7721 | 1.8313 | 1.893 | 1.9566 | 2.0218 | 2.0883 | 2.156 | 2.2245 | 2.2939 | 2.3639 | 2.4346 | 2.5058 | 2.5775 | 2.6496 | 2.7222 | 2.7951 | 2.8683 | 2.9418 | 3.0156 | 3.0896 | 3.1639 | 3.2384 | 3.3131 | 3.3879 | 3.463 | 3.5382 | 3.6136 | 3.6891 | 3.7647 | 3.8405 | 3.9164 | 3.9924 | 4.0685 | 4.1448
/A | 98 | 1.5349 | 1.544 | 1.5808 | 1.623 | 1.6715 | 1.7244 | 1.7805 | 1.8391 | 1.8996 | 1.9616 | 2.0249 | 2.0894 | 2.1547 | 2.2208 | 2.2876 | 2.3551 | 2.423 | 2.4915 | 2.5604 | 2.6296 | 2.6993 | 2.7692 | 2.8394 | 2.91 | 2.9807 | 3.0517 | 3.1229 | 3.1943 | 3.2659 | 3.3376 | 3.4096 | 3.4816 | 3.5538 | 3.6262 | 3.6987 | 3.7712 | 3.844 | 3.9168 | 3.9897
/A | 99 | 1.5023 | 1.5096 | 1.5431 | 1.5825 | 1.6281 | 1.6781 | 1.7312 | 1.7867 | 1.8442 | 1.9032 | 1.9634 | 2.0247 | 2.087 | 2.15 | 2.2137 | 2.278 | 2.3428 | 2.4082 | 2.4739 | 2.54 | 2.6065 | 2.6733 | 2.7404 | 2.8077 | 2.8753 | 2.9431 | 3.0111 | 3.0794 | 3.1478 | 3.2163 | 3.2851 | 3.354 | 3.423 | 3.4922 | 3.5614 | 3.6309 | 3.7004 | 3.77 | 3.8397
/A | 100 | 1.4705 | 1.4758 | 1.5063 | 1.543 | 1.5859 | 1.633 | 1.6832 | 1.7358 | 1.7903 | 1.8464 | 1.9037 | 1.962 | 2.0213 | 2.0813 | 2.142 | 2.2033 | 2.2651 | 2.3274 | 2.3901 | 2.4532 | 2.5166 | 2.5804 | 2.6444 | 2.7087 | 2.7732 | 2.838 | 2.903 | 2.9681 | 3.0335 | 3.099 | 3.1647 | 3.2305 | 3.2964 | 3.3625 | 3.4287 | 3.4951 | 3.5615 | 3.6281 | 3.6947
/A | 101 | 1.4393 | 1.4429 | 1.4704 | 1.5045 | 1.5447 | 1.589 | 1.6365 | 1.6864 | 1.738 | 1.7912 | 1.8457 | 1.9012 | 1.9575 | 2.0147 | 2.0725 | 2.1309 | 2.1898 | 2.2491 | 2.3089 | 2.3691 | 2.4296 | 2.4904 | 2.5515 | 2.6129 | 2.6745 | 2.7363 | 2.7983 | 2.8605 | 2.9229 | 2.9855 | 3.0482 | 3.111 | 3.174 | 3.2371 | 3.3004 | 3.3638 | 3.4272 | 3.4908 | 3.5545
/A | 102 | 1.4087 | 1.4106 | 1.4353 | 1.4669 | 1.5045 | 1.5463 | 1.5911 | 1.6382 | 1.6872 | 1.7377 | 1.7894 | 1.8421 | 1.8957 | 1.9501 | 2.0051 | 2.0607 | 2.1168 | 2.1733 | 2.2303 | 2.2876 | 2.3453 | 2.4033 | 2.4616 | 2.5201 | 2.5788 | 2.6378 | 2.697 | 2.7564 | 2.8159 | 2.8756 | 2.9355 | 2.9955 | 3.0556 | 3.1159 | 3.1763 | 3.2368 | 3.2974 | 3.3581 | 3.4189
/A | 103 | 1.3787 | 1.379 | 1.4011 | 1.4303 | 1.4654 | 1.5046 | 1.5469 | 1.5915 | 1.6378 | 1.6857 | 1.7347 | 1.7848 | 1.8357 | 1.8874 | 1.9397 | 1.9926 | 2.046 | 2.0998 | 2.1541 | 2.2087 | 2.2637 | 2.3189 | 2.3745 | 2.4303 | 2.4863 | 2.5425 | 2.5989 | 2.6556 | 2.7124 | 2.7693 | 2.8264 | 2.8837 | 2.9411 | 2.9986 | 3.0562 | 3.114 | 3.1718 | 3.2298 | 3.2878
/A | 104 | 1.3494 | 1.3481 | 1.3676 | 1.3945 | 1.4273 | 1.4641 | 1.5039 | 1.546 | 1.5898 | 1.6351 | 1.6816 | 1.7291 | 1.7775 | 1.8266 | 1.8763 | 1.9266 | 1.9774 | 2.0286 | 2.0803 | 2.1323 | 2.1846 | 2.2373 | 2.2902 | 2.3433 | 2.3967 | 2.4503 | 2.5041 | 2.5581 | 2.6122 | 2.6665 | 2.721 | 2.7756 | 2.8303 | 2.8852 | 2.9401 | 2.9952 | 3.0504 | 3.1057 | 3.1611
/A | 105 | 1.3206 | 1.3179 | 1.3349 | 1.3596 | 1.3901 | 1.4246 | 1.462 | 1.5017 | 1.5431 | 1.586 | 1.6301 | 1.6751 | 1.721 | 1.7676 | 1.8148 | 1.8626 | 1.9109 | 1.9597 | 2.0088 | 2.0583 | 2.1081 | 2.1582 | 2.2085 | 2.2591 | 2.31 | 2.361 | 2.4123 | 2.4637 | 2.5153 | 2.567 | 2.619 | 2.671 | 2.7232 | 2.7755 | 2.8279 | 2.8804 | 2.933 | 2.9857 | 3.0386
/A | 106 | 1.2923 | 1.2883 | 1.3029 | 1.3255 | 1.3538 | 1.3861 | 1.4213 | 1.4587 | 1.4978 | 1.5383 | 1.58 | 1.6227 | 1.6662 | 1.7104 | 1.7552 | 1.8006 | 1.8465 | 1.8928 | 1.9395 | 1.9865 | 2.0339 | 2.0816 | 2.1295 | 2.1777 | 2.226 | 2.2746 | 2.3234 | 2.3724 | 2.4215 | 2.4708 | 2.5203 | 2.5699 | 2.6196 | 2.6694 | 2.7193 | 2.7694 | 2.8195 | 2.8698 | 2.9201
/A | 107 | 1.2646 | 1.2593 | 1.2717 | 1.2923 | 1.3185 | 1.3486 | 1.3816 | 1.4168 | 1.4537 | 1.4919 | 1.5314 | 1.5717 | 1.613 | 1.6549 | 1.6974 | 1.7405 | 1.784 | 1.828 | 1.8724 | 1.9171 | 1.9621 | 2.0074 | 2.053 | 2.0988 | 2.1448 | 2.1911 | 2.2375 | 2.2841 | 2.3309 | 2.3778 | 2.4248 | 2.472 | 2.5194 | 2.5668 | 2.6144 | 2.662 | 2.7098 | 2.7577 | 2.8056
/A | 108 | 1.2375 | 1.2309 | 1.2411 | 1.2598 | 1.284 | 1.3121 | 1.343 | 1.376 | 1.4108 | 1.4469 | 1.4841 | 1.5223 | 1.5613 | 1.601 | 1.6413 | 1.6822 | 1.7235 | 1.7652 | 1.8073 | 1.8498 | 1.8926 | 1.9356 | 1.9789 | 2.0224 | 2.0662 | 2.1102 | 2.1543 | 2.1986 | 2.2431 | 2.2878 | 2.3325 | 2.3775 | 2.4225 | 2.4677 | 2.5129 | 2.5583 | 2.6038 | 2.6493 | 2.695
/A | 109 | 1.2108 | 1.203 | 1.2113 | 1.2281 | 1.2504 | 1.2765 | 1.3054 | 1.3364 | 1.3691 | 1.4031 | 1.4382 | 1.4743 | 1.5112 | 1.5488 | 1.5869 | 1.6256 | 1.6648 | 1.7044 | 1.7443 | 1.7846 | 1.8252 | 1.8661 | 1.9072 | 1.9486 | 1.9901 | 2.0319 | 2.0739 | 2.116 | 2.1583 | 2.2007 | 2.2433 | 2.286 | 2.3288 | 2.3718 | 2.4149 | 2.458 | 2.5013 | 2.5446 | 2.5881
/A | 110 | 1.1846 | 1.1757 | 1.182 | 1.1971 | 1.2176 | 1.2418 | 1.2688 | 1.2978 | 1.3285 | 1.3605 | 1.3937 | 1.4277 | 1.4626 | 1.4981 | 1.5342 | 1.5708 | 1.6079 | 1.6454 | 1.6833 | 1.7215 | 1.76 | 1.7988 | 1.8378 | 1.877 | 1.9165 | 1.9562 | 1.996 | 2.036 | 2.0762 | 2.1165 | 2.157 | 2.1976 | 2.2383 | 2.2791 | 2.3201 | 2.3611 | 2.4022 | 2.4435 | 2.4848
/A | 111 | 1.1589 | 1.149 | 1.1535 | 1.1669 | 1.1856 | 1.208 | 1.2331 | 1.2603 | 1.2891 | 1.3192 | 1.3504 | 1.3825 | 1.4154 | 1.4489 | 1.483 | 1.5177 | 1.5528 | 1.5883 | 1.6242 | 1.6603 | 1.6968 | 1.7336 | 1.7706 | 1.8078 | 1.8453 | 1.8829 | 1.9207 | 1.9587 | 1.9969 | 2.0351 | 2.0736 | 2.1121 | 2.1508 | 2.1896 | 2.2284 | 2.2674 | 2.3065 | 2.3457 | 2.3849
/A | 112 | 1.1337 | 1.1228 | 1.1255 | 1.1373 | 1.1543 | 1.175 | 1.1984 | 1.2237 | 1.2507 | 1.279 | 1.3083 | 1.3385 | 1.3695 | 1.4012 | 1.4334 | 1.4662 | 1.4994 | 1.5329 | 1.5669 | 1.6011 | 1.6357 | 1.6705 | 1.7056 | 1.7409 | 1.7764 | 1.812 | 1.8479 | 1.8839 | 1.9201 | 1.9564 | 1.9929 | 2.0295 | 2.0662 | 2.103 | 2.1399 | 2.1769 | 2.214 | 2.2512 | 2.2885
/A | 113 | 1.1089 | 1.0971 | 1.0981 | 1.1084 | 1.1238 | 1.1429 | 1.1645 | 1.1882 | 1.2134 | 1.2399 | 1.2674 | 1.2959 | 1.3251 | 1.3549 | 1.3853 | 1.4162 | 1.4476 | 1.4793 | 1.5114 | 1.5438 | 1.5765 | 1.6094 | 1.6426 | 1.6761 | 1.7097 | 1.7435 | 1.7775 | 1.8116 | 1.8459 | 1.8803 | 1.9149 | 1.9496 | 1.9844 | 2.0193 | 2.0544 | 2.0895 | 2.1247 | 2.16 | 2.1954
/A | 114 | 1.0846 | 1.0719 | 1.0713 | 1.0802 | 1.0941 | 1.1115 | 1.1315 | 1.1535 | 1.1771 | 1.2019 | 1.2277 | 1.2544 | 1.2819 | 1.31 | 1.3387 | 1.3678 | 1.3974 | 1.4273 | 1.4576 | 1.4883 | 1.5192 | 1.5503 | 1.5817 | 1.6134 | 1.6452 | 1.6772 | 1.7094 | 1.7417 | 1.7742 | 1.8068 | 1.8396 | 1.8724 | 1.9054 | 1.9385 | 1.9717 | 2.005 | 2.0384 | 2.0719 | 2.1054
/A | 115 | 1.0607 | 1.0471 | 1.0451 | 1.0526 | 1.065 | 1.0809 | 1.0994 | 1.1198 | 1.1418 | 1.1649 | 1.1892 | 1.2142 | 1.24 | 1.2664 | 1.2934 | 1.3208 | 1.3487 | 1.377 | 1.4056 | 1.4345 | 1.4637 | 1.4931 | 1.5228 | 1.5527 | 1.5828 | 1.6131 | 1.6435 | 1.6741 | 1.7048 | 1.7357 | 1.7667 | 1.7978 | 1.8291 | 1.8604 | 1.8919 | 1.9234 | 1.9551 | 1.9868 | 2.0186
/A | 116 | 1.0371 | 1.0229 | 1.0194 | 1.0256 | 1.0366 | 1.0511 | 1.0681 | 1.087 | 1.1074 | 1.129 | 1.1517 | 1.1751 | 1.1993 | 1.2241 | 1.2495 | 1.2753 | 1.3016 | 1.3282 | 1.3552 | 1.3824 | 1.41 | 1.4378 | 1.4658 | 1.494 | 1.5224 | 1.551 | 1.5798 | 1.6087 | 1.6378 | 1.667 | 1.6963 | 1.7258 | 1.7554 | 1.785 | 1.8148 | 1.8446 | 1.8746 | 1.9046 | 1.9347
/A | 117 | 1.014 | 0.99906 | 0.99429 | 0.99916 | 1.0089 | 1.022 | 1.0376 | 1.055 | 1.074 | 1.0941 | 1.1152 | 1.1372 | 1.1598 | 1.1831 | 1.2069 | 1.2312 | 1.2559 | 1.2809 | 1.3063 | 1.332 | 1.358 | 1.3842 | 1.4106 | 1.4372 | 1.4641 | 1.4911 | 1.5182 | 1.5456 | 1.573 | 1.6006 | 1.6283 | 1.6562 | 1.6841 | 1.7122 | 1.7403 | 1.7686 | 1.7969 | 1.8253 | 1.8538
/A | 118 | 0.99128 | 0.97567 | 0.96965 | 0.97334 | 0.98183 | 0.99362 | 1.0078 | 1.0239 | 1.0414 | 1.0601 | 1.0798 | 1.1003 | 1.1215 | 1.1433 | 1.1656 | 1.1884 | 1.2116 | 1.2352 | 1.259 | 1.2832 | 1.3076 | 1.3323 | 1.3572 | 1.3823 | 1.4076 | 1.4331 | 1.4587 | 1.4845 | 1.5104 | 1.5365 | 1.5627 | 1.589 | 1.6154 | 1.6418 | 1.6684 | 1.6951 | 1.7219 | 1.7488 | 1.7757
/A | 119 | 0.96892 | 0.95272 | 0.94552 | 0.94808 | 0.95537 | 0.96591 | 0.97883 | 0.99358 | 1.0098 | 1.0271 | 1.0454 | 1.0645 | 1.0843 | 1.1047 | 1.1256 | 1.1469 | 1.1687 | 1.1908 | 1.2132 | 1.236 | 1.2589 | 1.2822 | 1.3056 | 1.3292 | 1.3531 | 1.3771 | 1.4012 | 1.4255 | 1.45 | 1.4745 | 1.4992 | 1.524 | 1.5489 | 1.5739 | 1.599 | 1.6242 | 1.6495 | 1.6749 | 1.7003
/A | 120 | 0.94692 | 0.93017 | 0.92186 | 0.92337 | 0.92952 | 0.93886 | 0.95056 | 0.96404 | 0.97894 | 0.99498 | 1.012 | 1.0297 | 1.0482 | 1.0672 | 1.0868 | 1.1067 | 1.1271 | 1.1478 | 1.1689 | 1.1902 | 1.2118 | 1.2336 | 1.2557 | 1.2779 | 1.3003 | 1.3229 | 1.3456 | 1.3685 | 1.3915 | 1.4147 | 1.438 | 1.4613 | 1.4848 | 1.5084 | 1.5321 | 1.5558 | 1.5797 | 1.6036 | 1.6276
/A | 121 | 0.92528 | 0.90802 | 0.89868 | 0.89918 | 0.90425 | 0.91246 | 0.92299 | 0.93527 | 0.94894 | 0.96373 | 0.97945 | 0.99596 | 1.0131 | 1.0309 | 1.0491 | 1.0678 | 1.0868 | 1.1062 | 1.1259 | 1.1459 | 1.1662 | 1.1867 | 1.2074 | 1.2282 | 1.2493 | 1.2705 | 1.2919 | 1.3135 | 1.3351 | 1.3569 | 1.3788 | 1.4008 | 1.4229 | 1.4451 | 1.4674 | 1.4898 | 1.5123 | 1.5348 | 1.5575
/A | 122 | 0.90397 | 0.88625 | 0.87595 | 0.87551 | 0.87955 | 0.88669 | 0.8961 | 0.90723 | 0.91973 | 0.93334 | 0.94786 | 0.96314 | 0.97908 | 0.99558 | 1.0126 | 1.03 | 1.0478 | 1.0659 | 1.0844 | 1.1031 | 1.1221 | 1.1413 | 1.1607 | 1.1803 | 1.2 | 1.22 | 1.24 | 1.2603 | 1.2806 | 1.3011 | 1.3217 | 1.3424 | 1.3632 | 1.3841 | 1.4051 | 1.4261 | 1.4473 | 1.4685 | 1.4898
/A | 123 | 0.883 | 0.86487 | 0.85366 | 0.85233 | 0.8554 | 0.86152 | 0.86987 | 0.87991 | 0.8913 | 0.90378 | 0.91715 | 0.93127 | 0.94603 | 0.96135 | 0.97715 | 0.99337 | 1.01 | 1.0269 | 1.0441 | 1.0616 | 1.0794 | 1.0973 | 1.1155 | 1.1339 | 1.1524 | 1.1711 | 1.1899 | 1.2089 | 1.228 | 1.2472 | 1.2666 | 1.286 | 1.3056 | 1.3252 | 1.3449 | 1.3647 | 1.3846 | 1.4046 | 1.4246
/A | 124 | 0.86234 | 0.84384 | 0.8318 | 0.82963 | 0.83179 | 0.83694 | 0.84428 | 0.85329 | 0.86362 | 0.87501 | 0.88729 | 0.9003 | 0.91395 | 0.92814 | 0.9428 | 0.95787 | 0.97331 | 0.98909 | 1.0052 | 1.0215 | 1.0381 | 1.0548 | 1.0718 | 1.089 | 1.1064 | 1.1239 | 1.1415 | 1.1593 | 1.1772 | 1.1952 | 1.2134 | 1.2316 | 1.25 | 1.2684 | 1.2869 | 1.3055 | 1.3242 | 1.3429 | 1.3618
/A | 125 | 0.842 | 0.82317 | 0.81036 | 0.8074 | 0.8087 | 0.81294 | 0.81932 | 0.82735 | 0.83667 | 0.84703 | 0.85826 | 0.87022 | 0.8828 | 0.89591 | 0.90948 | 0.92347 | 0.93781 | 0.95248 | 0.96743 | 0.98265 | 0.9981 | 1.0138 | 1.0296 | 1.0457 | 1.0619 | 1.0783 | 1.0948 | 1.1114 | 1.1282 | 1.1451 | 1.1621 | 1.1791 | 1.1963 | 1.2136 | 1.231 | 1.2484 | 1.2659 | 1.2835 | 1.3012
/A | 126 | 0.82196 | 0.80284 | 0.78932 | 0.78563 | 0.78611 | 0.78948 | 0.79496 | 0.80205 | 0.81042 | 0.81981 | 0.83005 | 0.841 | 0.85256 | 0.86464 | 0.87718 | 0.89012 | 0.90342 | 0.91703 | 0.93092 | 0.94507 | 0.95945 | 0.97405 | 0.98884 | 1.0038 | 1.0189 | 1.0342 | 1.0496 | 1.0652 | 1.0809 | 1.0967 | 1.1125 | 1.1285 | 1.1446 | 1.1608 | 1.1771 | 1.1934 | 1.2098 | 1.2263 | 1.2429
/A | 127 | 0.80221 | 0.78285 | 0.76867 | 0.76429 | 0.76402 | 0.76657 | 0.77119 | 0.7774 | 0.78485 | 0.79331 | 0.80261 | 0.8126 | 0.8232 | 0.8343 | 0.84586 | 0.8578 | 0.8701 | 0.8827 | 0.89558 | 0.90872 | 0.92208 | 0.93565 | 0.94941 | 0.96335 | 0.97744 | 0.99168 | 1.0061 | 1.0206 | 1.0352 | 1.0499 | 1.0648 | 1.0797 | 1.0948 | 1.1099 | 1.1251 | 1.1404 | 1.1557 | 1.1712 | 1.1867
/A | 128 | 0.78275 | 0.76318 | 0.7484 | 0.74338 | 0.74239 | 0.74418 | 0.74799 | 0.75336 | 0.75995 | 0.76753 | 0.77593 | 0.78502 | 0.79469 | 0.80486 | 0.81548 | 0.82648 | 0.83782 | 0.84946 | 0.86138 | 0.87355 | 0.88594 | 0.89853 | 0.91131 | 0.92426 | 0.93737 | 0.95063 | 0.96402 | 0.97753 | 0.99116 | 1.0049 | 1.0188 | 1.0327 | 1.0467 | 1.0608 | 1.075 | 1.0893 | 1.1037 | 1.1181 | 1.1326
/A | 129 | 0.76357 | 0.74382 | 0.7285 | 0.72289 | 0.72123 | 0.72229 | 0.72534 | 0.72992 | 0.73569 | 0.74244 | 0.74999 | 0.75821 | 0.76701 | 0.7763 | 0.78602 | 0.79612 | 0.80655 | 0.81729 | 0.82829 | 0.83953 | 0.85099 | 0.86265 | 0.8745 | 0.88651 | 0.89868 | 0.91099 | 0.92344 | 0.936 | 0.94868 | 0.96147 | 0.97436 | 0.98735 | 1.0004 | 1.0136 | 1.0268 | 1.0401 | 1.0535 | 1.067 | 1.0805
/A | 130 | 0.74465 | 0.72476 | 0.70895 | 0.7028 | 0.70051 | 0.70089 | 0.70323 | 0.70705 | 0.71206 | 0.71802 | 0.72476 | 0.73216 | 0.74013 | 0.74858 | 0.75745 | 0.7667 | 0.77627 | 0.78613 | 0.79626 | 0.80663 | 0.81721 | 0.82798 | 0.83894 | 0.85006 | 0.86133 | 0.87274 | 0.88428 | 0.89595 | 0.90772 | 0.9196 | 0.93158 | 0.94365 | 0.95581 | 0.96805 | 0.98037 | 0.99276 | 1.0052 | 1.0178 | 1.0303
/A | 131 | 0.72599 | 0.706 | 0.68975 | 0.68309 | 0.68022 | 0.67997 | 0.68163 | 0.68475 | 0.68903 | 0.69424 | 0.70022 | 0.70685 | 0.71403 | 0.72168 | 0.72975 | 0.73818 | 0.74694 | 0.75598 | 0.76527 | 0.7748 | 0.78454 | 0.79448 | 0.80458 | 0.81485 | 0.82527 | 0.83583 | 0.84651 | 0.85731 | 0.86823 | 0.87924 | 0.89036 | 0.90156 | 0.91285 | 0.92422 | 0.93566 | 0.94718 | 0.95876 | 0.97041 | 0.98212
/A | 132 | 0.70758 | 0.68752 | 0.67089 | 0.66376 | 0.66035 | 0.65951 | 0.66054 | 0.663 | 0.66659 | 0.6711 | 0.67636 | 0.68225 | 0.68868 | 0.69558 | 0.70289 | 0.71055 | 0.71852 | 0.72678 | 0.73529 | 0.74403 | 0.75297 | 0.7621 | 0.77141 | 0.78087 | 0.79048 | 0.80022 | 0.81008 | 0.82007 | 0.83016 | 0.84035 | 0.85064 | 0.86101 | 0.87147 | 0.88201 | 0.89262 | 0.90331 | 0.91406 | 0.92487 | 0.93574
/A | 133 | 0.68942 | 0.66932 | 0.65235 | 0.6448 | 0.64089 | 0.63949 | 0.63993 | 0.64177 | 0.64472 | 0.64856 | 0.65314 | 0.65834 | 0.66407 | 0.67026 | 0.67684 | 0.68377 | 0.69101 | 0.69852 | 0.70628 | 0.71427 | 0.72245 | 0.73083 | 0.73937 | 0.74806 | 0.7569 | 0.76587 | 0.77496 | 0.78416 | 0.79347 | 0.80288 | 0.81238 | 0.82197 | 0.83164 | 0.84139 | 0.85121 | 0.8611 | 0.87106 | 0.88107 | 0.89115
/A | 134 | 0.67149 | 0.65138 | 0.63412 | 0.62619 | 0.62183 | 0.61991 | 0.6198 | 0.62106 | 0.6234 | 0.62661 | 0.63055 | 0.6351 | 0.64017 | 0.64568 | 0.65157 | 0.65781 | 0.66436 | 0.67117 | 0.67822 | 0.68549 | 0.69296 | 0.70061 | 0.70843 | 0.71639 | 0.7245 | 0.73273 | 0.74109 | 0.74955 | 0.75812 | 0.76679 | 0.77555 | 0.78439 | 0.79331 | 0.80231 | 0.81138 | 0.82051 | 0.82971 | 0.83897 | 0.84829
/A | 135 | 0.65379 | 0.63371 | 0.6162 | 0.60793 | 0.60314 | 0.60075 | 0.60012 | 0.60084 | 0.60261 | 0.60524 | 0.60858 | 0.61251 | 0.61695 | 0.62182 | 0.62707 | 0.63266 | 0.63855 | 0.64469 | 0.65108 | 0.65767 | 0.66446 | 0.67143 | 0.67856 | 0.68583 | 0.69325 | 0.70078 | 0.70844 | 0.71621 | 0.72407 | 0.73203 | 0.74008 | 0.74822 | 0.75643 | 0.76471 | 0.77307 | 0.78149 | 0.78997 | 0.79851 | 0.80711
/A | 136 | 0.63632 | 0.61628 | 0.59858 | 0.59 | 0.58482 | 0.582 | 0.58089 | 0.5811 | 0.58234 | 0.58442 | 0.58719 | 0.59055 | 0.59439 | 0.59867 | 0.60331 | 0.60829 | 0.61355 | 0.61907 | 0.62482 | 0.63077 | 0.63692 | 0.64324 | 0.64972 | 0.65634 | 0.6631 | 0.66998 | 0.67698 | 0.68408 | 0.69128 | 0.69857 | 0.70595 | 0.71341 | 0.72095 | 0.72856 | 0.73624 | 0.74398 | 0.75178 | 0.75964 | 0.76756
/A | 137 | 0.61906 | 0.5991 | 0.58124 | 0.57239 | 0.56687 | 0.56364 | 0.56209 | 0.56182 | 0.56257 | 0.56414 | 0.56638 | 0.56919 | 0.57248 | 0.57619 | 0.58027 | 0.58466 | 0.58934 | 0.59426 | 0.59942 | 0.60477 | 0.61031 | 0.61602 | 0.62189 | 0.62789 | 0.63403 | 0.64029 | 0.64666 | 0.65313 | 0.6597 | 0.66636 | 0.67311 | 0.67993 | 0.68683 | 0.6938 | 0.70084 | 0.70794 | 0.7151 | 0.72231 | 0.72958
/A | 138 | 0.602 | 0.58216 | 0.56418 | 0.55509 | 0.54925 | 0.54566 | 0.5437 | 0.543 | 0.54329 | 0.54438 | 0.54612 | 0.54842 | 0.5512 | 0.55438 | 0.55792 | 0.56176 | 0.56589 | 0.57026 | 0.57485 | 0.57964 | 0.58461 | 0.58974 | 0.59503 | 0.60045 | 0.606 | 0.61167 | 0.61745 | 0.62333 | 0.6293 | 0.63536 | 0.64151 | 0.64773 | 0.65403 | 0.66039 | 0.66682 | 0.67332 | 0.67987 | 0.68647 | 0.69313
/A | 139 | 0.58515 | 0.56544 | 0.54739 | 0.5381 | 0.53198 | 0.52805 | 0.52572 | 0.52461 | 0.52448 | 0.52512 | 0.5264 | 0.52823 | 0.53052 | 0.5332 | 0.53624 | 0.53957 | 0.54318 | 0.54702 | 0.55108 | 0.55534 | 0.55977 | 0.56436 | 0.5691 | 0.57398 | 0.57898 | 0.58409 | 0.58931 | 0.59463 | 0.60004 | 0.60554 | 0.61112 | 0.61678 | 0.6225 | 0.6283 | 0.63415 | 0.64007 | 0.64604 | 0.65207 | 0.65815
/A | 140 | 0.56849 | 0.54895 | 0.53086 | 0.52139 | 0.51503 | 0.51079 | 0.50813 | 0.50665 | 0.50612 | 0.50634 | 0.5072 | 0.50859 | 0.51042 | 0.51264 | 0.5152 | 0.51806 | 0.52118 | 0.52453 | 0.5281 | 0.53185 | 0.53578 | 0.53986 | 0.54409 | 0.54845 | 0.55292 | 0.55752 | 0.56221 | 0.567 | 0.57189 | 0.57685 | 0.5819 | 0.58702 | 0.59221 | 0.59746 | 0.60278 | 0.60816 | 0.61359 | 0.61907 | 0.6246
/A | 141 | 0.55202 | 0.53267 | 0.51458 | 0.50497 | 0.49839 | 0.49389 | 0.49091 | 0.48909 | 0.4882 | 0.48804 | 0.4885 | 0.48948 | 0.49089 | 0.49268 | 0.4948 | 0.49721 | 0.49987 | 0.50277 | 0.50587 | 0.50915 | 0.5126 | 0.51621 | 0.51995 | 0.52382 | 0.52782 | 0.53192 | 0.53612 | 0.54041 | 0.5448 | 0.54926 | 0.55381 | 0.55842 | 0.56311 | 0.56785 | 0.57266 | 0.57753 | 0.58245 | 0.58742 | 0.59243
/A | 142 | 0.53573 | 0.51659 | 0.49854 | 0.48883 | 0.48206 | 0.47731 | 0.47405 | 0.47193 | 0.4707 | 0.4702 | 0.47029 | 0.47088 | 0.4719 | 0.47329 | 0.475 | 0.47699 | 0.47924 | 0.4817 | 0.48436 | 0.48721 | 0.49022 | 0.49337 | 0.49667 | 0.50008 | 0.50362 | 0.50726 | 0.511 | 0.51483 | 0.51874 | 0.52274 | 0.52681 | 0.53095 | 0.53516 | 0.53943 | 0.54376 | 0.54814 | 0.55258 | 0.55707 | 0.5616
/A | 143 | 0.51962 | 0.50072 | 0.48273 | 0.47294 | 0.46601 | 0.46106 | 0.45755 | 0.45515 | 0.45362 | 0.45279 | 0.45254 | 0.45279 | 0.45344 | 0.45446 | 0.45579 | 0.4574 | 0.45924 | 0.46131 | 0.46357 | 0.466 | 0.46859 | 0.47133 | 0.4742 | 0.47719 | 0.4803 | 0.48351 | 0.48681 | 0.49021 | 0.49368 | 0.49724 | 0.50087 | 0.50456 | 0.50833 | 0.51215 | 0.51603 | 0.51996 | 0.52395 | 0.52798 | 0.53206
/A | 144 | 0.50368 | 0.48503 | 0.46716 | 0.45731 | 0.45026 | 0.44512 | 0.44139 | 0.43874 | 0.43693 | 0.43581 | 0.43525 | 0.43517 | 0.4355 | 0.43617 | 0.43715 | 0.43839 | 0.43987 | 0.44157 | 0.44345 | 0.4455 | 0.4477 | 0.45005 | 0.45253 | 0.45512 | 0.45783 | 0.46063 | 0.46353 | 0.46652 | 0.46959 | 0.47273 | 0.47595 | 0.47923 | 0.48257 | 0.48597 | 0.48943 | 0.49294 | 0.4965 | 0.50011 | 0.50376
/A | 145 | 0.4879 | 0.46954 | 0.4518 | 0.44193 | 0.43477 | 0.42948 | 0.42556 | 0.42268 | 0.42063 | 0.41924 | 0.4184 | 0.41802 | 0.41804 | 0.4184 | 0.41905 | 0.41996 | 0.42111 | 0.42245 | 0.42398 | 0.42568 | 0.42753 | 0.42951 | 0.43162 | 0.43385 | 0.43618 | 0.43861 | 0.44113 | 0.44374 | 0.44642 | 0.44918 | 0.45201 | 0.4549 | 0.45785 | 0.46086 | 0.46393 | 0.46704 | 0.47021 | 0.47342 | 0.47667
/A | 146 | 0.47229 | 0.45422 | 0.43665 | 0.42679 | 0.41955 | 0.41413 | 0.41004 | 0.40697 | 0.40469 | 0.40306 | 0.40197 | 0.40132 | 0.40106 | 0.40113 | 0.40148 | 0.40209 | 0.40292 | 0.40395 | 0.40516 | 0.40652 | 0.40804 | 0.40969 | 0.41146 | 0.41334 | 0.41533 | 0.41741 | 0.41958 | 0.42183 | 0.42416 | 0.42655 | 0.42902 | 0.43155 | 0.43414 | 0.43679 | 0.43948 | 0.44223 | 0.44502 | 0.44786 | 0.45074
/A | 147 | 0.45682 | 0.43907 | 0.42171 | 0.41187 | 0.40459 | 0.39907 | 0.39483 | 0.39158 | 0.38911 | 0.38727 | 0.38594 | 0.38506 | 0.38454 | 0.38434 | 0.38442 | 0.38475 | 0.38529 | 0.38603 | 0.38694 | 0.388 | 0.38921 | 0.39055 | 0.392 | 0.39357 | 0.39523 | 0.39699 | 0.39883 | 0.40076 | 0.40275 | 0.40482 | 0.40695 | 0.40914 | 0.41139 | 0.4137 | 0.41605 | 0.41846 | 0.42091 | 0.4234 | 0.42593
/A | 148 | 0.4415 | 0.42409 | 0.40696 | 0.39718 | 0.38987 | 0.38427 | 0.37992 | 0.37652 | 0.37388 | 0.37184 | 0.37031 | 0.36921 | 0.36846 | 0.36802 | 0.36785 | 0.36792 | 0.36821 | 0.36867 | 0.36931 | 0.3701 | 0.37102 | 0.37207 | 0.37324 | 0.37451 | 0.37588 | 0.37734 | 0.37888 | 0.38049 | 0.38219 | 0.38394 | 0.38576 | 0.38765 | 0.38958 | 0.39157 | 0.39361 | 0.39569 | 0.39782 | 0.39999 | 0.4022
/A | 149 | 0.42632 | 0.40928 | 0.3924 | 0.3827 | 0.37538 | 0.36973 | 0.36528 | 0.36176 | 0.35897 | 0.35677 | 0.35506 | 0.35376 | 0.3528 | 0.35215 | 0.35176 | 0.3516 | 0.35164 | 0.35186 | 0.35225 | 0.35278 | 0.35345 | 0.35424 | 0.35513 | 0.35614 | 0.35723 | 0.35841 | 0.35968 | 0.36101 | 0.36242 | 0.36389 | 0.36543 | 0.36702 | 0.36867 | 0.37036 | 0.37211 | 0.3739 | 0.37573 | 0.3776 | 0.37951
/A | 150 | 0.41128 | 0.39462 | 0.37803 | 0.36842 | 0.36113 | 0.35544 | 0.35092 | 0.3473 | 0.34439 | 0.34204 | 0.34017 | 0.3387 | 0.33756 | 0.33671 | 0.33612 | 0.33575 | 0.33557 | 0.33557 | 0.33573 | 0.33603 | 0.33646 | 0.33701 | 0.33767 | 0.33842 | 0.33927 | 0.3402 | 0.3412 | 0.34228 | 0.34343 | 0.34464 | 0.34591 | 0.34724 | 0.34861 | 0.35004 | 0.35152 | 0.35303 | 0.35459 | 0.35619 | 0.35783
/A | 151 | 0.39637 | 0.3801 | 0.36383 | 0.35434 | 0.34709 | 0.34139 | 0.33683 | 0.33313 | 0.33011 | 0.32764 | 0.32563 | 0.32401 | 0.32271 | 0.32169 | 0.32091 | 0.32035 | 0.31999 | 0.31979 | 0.31974 | 0.31983 | 0.32005 | 0.32038 | 0.32081 | 0.32134 | 0.32196 | 0.32266 | 0.32343 | 0.32427 | 0.32518 | 0.32615 | 0.32718 | 0.32826 | 0.32939 | 0.33057 | 0.3318 | 0.33307 | 0.33437 | 0.33572 | 0.3371
/A | 152 | 0.38159 | 0.36573 | 0.34979 | 0.34045 | 0.33326 | 0.32758 | 0.32298 | 0.31922 | 0.31612 | 0.31356 | 0.31143 | 0.30968 | 0.30823 | 0.30706 | 0.30613 | 0.30541 | 0.30486 | 0.30449 | 0.30425 | 0.30416 | 0.30418 | 0.30431 | 0.30454 | 0.30487 | 0.30528 | 0.30577 | 0.30633 | 0.30696 | 0.30765 | 0.3084 | 0.30921 | 0.31007 | 0.31097 | 0.31193 | 0.31292 | 0.31396 | 0.31504 | 0.31615 | 0.3173
/A | 153 | 0.36693 | 0.3515 | 0.33592 | 0.32674 | 0.31964 | 0.31398 | 0.30938 | 0.30558 | 0.30242 | 0.29977 | 0.29755 | 0.29569 | 0.29412 | 0.29282 | 0.29175 | 0.29088 | 0.29018 | 0.28965 | 0.28925 | 0.28899 | 0.28884 | 0.28879 | 0.28884 | 0.28898 | 0.28921 | 0.28951 | 0.28987 | 0.29031 | 0.2908 | 0.29136 | 0.29196 | 0.29262 | 0.29332 | 0.29407 | 0.29485 | 0.29568 | 0.29655 | 0.29745 | 0.29838
/A | 154 | 0.35238 | 0.33739 | 0.32221 | 0.3132 | 0.30621 | 0.3006 | 0.29601 | 0.29219 | 0.28899 | 0.28628 | 0.28398 | 0.28202 | 0.28036 | 0.27895 | 0.27776 | 0.27676 | 0.27593 | 0.27525 | 0.27471 | 0.2743 | 0.27399 | 0.27379 | 0.27368 | 0.27366 | 0.27371 | 0.27384 | 0.27404 | 0.2743 | 0.27461 | 0.27499 | 0.27541 | 0.27588 | 0.2764 | 0.27696 | 0.27756 | 0.2782 | 0.27887 | 0.27958 | 0.28032
/A | 155 | 0.33795 | 0.32342 | 0.30864 | 0.29983 | 0.29296 | 0.28742 | 0.28286 | 0.27904 | 0.27582 | 0.27306 | 0.27071 | 0.26868 | 0.26693 | 0.26543 | 0.26413 | 0.26303 | 0.26208 | 0.26129 | 0.26062 | 0.26007 | 0.25963 | 0.25929 | 0.25904 | 0.25887 | 0.25878 | 0.25875 | 0.25879 | 0.2589 | 0.25905 | 0.25927 | 0.25953 | 0.25983 | 0.26018 | 0.26057 | 0.261 | 0.26147 | 0.26197 | 0.2625 | 0.26307
/A | 156 | 0.32362 | 0.30956 | 0.29521 | 0.28662 | 0.27989 | 0.27444 | 0.26992 | 0.26612 | 0.26289 | 0.26011 | 0.25772 | 0.25563 | 0.25382 | 0.25224 | 0.25087 | 0.24967 | 0.24863 | 0.24773 | 0.24695 | 0.24629 | 0.24573 | 0.24527 | 0.24489 | 0.2446 | 0.24437 | 0.24421 | 0.24412 | 0.24408 | 0.2441 | 0.24416 | 0.24428 | 0.24444 | 0.24464 | 0.24488 | 0.24516 | 0.24547 | 0.24581 | 0.24619 | 0.2466
/A | 157 | 0.30939 | 0.29582 | 0.28192 | 0.27356 | 0.26699 | 0.26164 | 0.25719 | 0.25342 | 0.2502 | 0.24742 | 0.245 | 0.24288 | 0.24102 | 0.23938 | 0.23794 | 0.23666 | 0.23554 | 0.23456 | 0.23369 | 0.23293 | 0.23227 | 0.23171 | 0.23122 | 0.23081 | 0.23047 | 0.2302 | 0.22998 | 0.22982 | 0.22971 | 0.22966 | 0.22964 | 0.22967 | 0.22974 | 0.22984 | 0.22999 | 0.23016 | 0.23037 | 0.23061 | 0.23087
/A | 158 | 0.29526 | 0.28219 | 0.26876 | 0.26065 | 0.25425 | 0.24902 | 0.24465 | 0.24094 | 0.23774 | 0.23496 | 0.23253 | 0.23039 | 0.2285 | 0.22682 | 0.22533 | 0.224 | 0.22281 | 0.22176 | 0.22081 | 0.21998 | 0.21923 | 0.21858 | 0.218 | 0.2175 | 0.21706 | 0.21668 | 0.21636 | 0.2161 | 0.21588 | 0.21571 | 0.21558 | 0.2155 | 0.21545 | 0.21544 | 0.21546 | 0.21552 | 0.2156 | 0.21572 | 0.21586
/A | 159 | 0.28122 | 0.26866 | 0.25572 | 0.24788 | 0.24166 | 0.23657 | 0.23229 | 0.22865 | 0.22549 | 0.22274 | 0.22032 | 0.21817 | 0.21626 | 0.21456 | 0.21303 | 0.21166 | 0.21042 | 0.20931 | 0.20831 | 0.20741 | 0.20659 | 0.20587 | 0.20521 | 0.20463 | 0.20411 | 0.20364 | 0.20324 | 0.20288 | 0.20257 | 0.2023 | 0.20208 | 0.2019 | 0.20175 | 0.20163 | 0.20155 | 0.2015 | 0.20148 | 0.20149 | 0.20152
/A | 160 | 0.26727 | 0.25524 | 0.2428 | 0.23524 | 0.22922 | 0.22428 | 0.22011 | 0.21655 | 0.21345 | 0.21074 | 0.20834 | 0.2062 | 0.20429 | 0.20257 | 0.20102 | 0.19962 | 0.19835 | 0.1972 | 0.19615 | 0.1952 | 0.19433 | 0.19355 | 0.19283 | 0.19218 | 0.19159 | 0.19106 | 0.19058 | 0.19014 | 0.18975 | 0.18941 | 0.1891 | 0.18883 | 0.1886 | 0.1884 | 0.18823 | 0.18809 | 0.18797 | 0.18788 | 0.18782
/A | 161 | 0.2534 | 0.2419 | 0.22998 | 0.22272 | 0.21692 | 0.21214 | 0.2081 | 0.20463 | 0.2016 | 0.19894 | 0.19657 | 0.19446 | 0.19256 | 0.19084 | 0.18929 | 0.18787 | 0.18658 | 0.18541 | 0.18433 | 0.18334 | 0.18243 | 0.1816 | 0.18084 | 0.18013 | 0.17949 | 0.1789 | 0.17836 | 0.17786 | 0.17741 | 0.177 | 0.17662 | 0.17628 | 0.17598 | 0.1757 | 0.17546 | 0.17524 | 0.17505 | 0.17488 | 0.17473
/A | 162 | 0.23961 | 0.22866 | 0.21728 | 0.21032 | 0.20475 | 0.20015 | 0.19624 | 0.19288 | 0.18994 | 0.18734 | 0.18502 | 0.18295 | 0.18107 | 0.17937 | 0.17782 | 0.1764 | 0.17511 | 0.17392 | 0.17282 | 0.17181 | 0.17087 | 0.17001 | 0.16921 | 0.16847 | 0.16778 | 0.16715 | 0.16656 | 0.16602 | 0.16551 | 0.16505 | 0.16462 | 0.16422 | 0.16385 | 0.16352 | 0.16321 | 0.16293 | 0.16267 | 0.16243 | 0.16222
/A | 163 | 0.2259 | 0.2155 | 0.20467 | 0.19803 | 0.1927 | 0.18829 | 0.18454 | 0.18129 | 0.17844 | 0.17592 | 0.17367 | 0.17164 | 0.1698 | 0.16813 | 0.1666 | 0.16519 | 0.1639 | 0.16271 | 0.16161 | 0.16058 | 0.15963 | 0.15875 | 0.15793 | 0.15716 | 0.15645 | 0.15578 | 0.15516 | 0.15458 | 0.15403 | 0.15353 | 0.15305 | 0.15261 | 0.1522 | 0.15181 | 0.15145 | 0.15112 | 0.15081 | 0.15052 | 0.15026
/A | 164 | 0.21225 | 0.20242 | 0.19215 | 0.18585 | 0.18077 | 0.17656 | 0.17297 | 0.16985 | 0.16712 | 0.16468 | 0.1625 | 0.16053 | 0.15874 | 0.15711 | 0.15561 | 0.15423 | 0.15295 | 0.15177 | 0.15067 | 0.14965 | 0.1487 | 0.14781 | 0.14697 | 0.14619 | 0.14546 | 0.14477 | 0.14413 | 0.14352 | 0.14295 | 0.14241 | 0.14191 | 0.14143 | 0.14099 | 0.14056 | 0.14017 | 0.13979 | 0.13944 | 0.13911 | 0.1388
/A | 165 | 0.19868 | 0.18941 | 0.17973 | 0.17376 | 0.16895 | 0.16495 | 0.16153 | 0.15856 | 0.15594 | 0.15361 | 0.15151 | 0.14961 | 0.14788 | 0.1463 | 0.14484 | 0.14349 | 0.14224 | 0.14108 | 0.14 | 0.13899 | 0.13804 | 0.13716 | 0.13632 | 0.13554 | 0.1348 | 0.13411 | 0.13345 | 0.13283 | 0.13224 | 0.13168 | 0.13116 | 0.13066 | 0.13019 | 0.12974 | 0.12932 | 0.12891 | 0.12853 | 0.12817 | 0.12783
/A | 166 | 0 | 0 | 0 | 0 | 0 | 0 | 0 | 0 | 0 | 0 | 0 | 0 | 0 | 0 | 0 | 0 | 0 | 0 | 0 | 0 | 0 | 0 | 0 | 0 | 0 | 0 | 0 | 0 | 0 | 0 | 0 | 0 | 0 | 0 | 0 | 0 | 0 | 0 | 0
/A | 167 | 0 | 0 | 0 | 0 | 0 | 0 | 0 | 0 | 0 | 0 | 0 | 0 | 0 | 0 | 0 | 0 | 0 | 0 | 0 | 0 | 0 | 0 | 0 | 0 | 0 | 0 | 0 | 0 | 0 | 0 | 0 | 0 | 0 | 0 | 0 | 0 | 0 | 0 | 0
/A | 168 | 0 | 0 | 0 | 0 | 0 | 0 | 0 | 0 | 0 | 0 | 0 | 0 | 0 | 0 | 0 | 0 | 0 | 0 | 0 | 0 | 0 | 0 | 0 | 0 | 0 | 0 | 0 | 0 | 0 | 0 | 0 | 0 | 0 | 0 | 0 | 0 | 0 | 0 | 0
/A | 169 | 0 | 0 | 0 | 0 | 0 | 0 | 0 | 0 | 0 | 0 | 0 | 0 | 0 | 0 | 0 | 0 | 0 | 0 | 0 | 0 | 0 | 0 | 0 | 0 | 0 | 0 | 0 | 0 | 0 | 0 | 0 | 0 | 0 | 0 | 0 | 0 | 0 | 0 | 0
/A | 170 | 0 | 0 | 0 | 0 | 0 | 0 | 0 | 0 | 0 | 0 | 0 | 0 | 0 | 0 | 0 | 0 | 0 | 0 | 0 | 0 | 0 | 0 | 0 | 0 | 0 | 0 | 0 | 0 | 0 | 0 | 0 | 0 | 0 | 0 | 0 | 0 | 0 | 0 | 0
/A | 171 | 0 | 0 | 0 | 0 | 0 | 0 | 0 | 0 | 0 | 0 | 0 | 0 | 0 | 0 | 0 | 0 | 0 | 0 | 0 | 0 | 0 | 0 | 0 | 0 | 0 | 0 | 0 | 0 | 0 | 0 | 0 | 0 | 0 | 0 | 0 | 0 | 0 | 0 | 0
/A | 172 | 0 | 0 | 0 | 0 | 0 | 0 | 0 | 0 | 0 | 0 | 0 | 0 | 0 | 0 | 0 | 0 | 0 | 0 | 0 | 0 | 0 | 0 | 0 | 0 | 0 | 0 | 0 | 0 | 0 | 0 | 0 | 0 | 0 | 0 | 0 | 0 | 0 | 0 | 0
/A | 173 | 0 | 0 | 0 | 0 | 0 | 0 | 0 | 0 | 0 | 0 | 0 | 0 | 0 | 0 | 0 | 0 | 0 | 0 | 0 | 0 | 0 | 0 | 0 | 0 | 0 | 0 | 0 | 0 | 0 | 0 | 0 | 0 | 0 | 0 | 0 | 0 | 0 | 0 | 0
/A | 174 | 0 | 0 | 0 | 0 | 0 | 0 | 0 | 0 | 0 | 0 | 0 | 0 | 0 | 0 | 0 | 0 | 0 | 0 | 0 | 0 | 0 | 0 | 0 | 0 | 0 | 0 | 0 | 0 | 0 | 0 | 0 | 0 | 0 | 0 | 0 | 0 | 0 | 0 | 0
/A | 175 | 0 | 0 | 0 | 0 | 0 | 0 | 0 | 0 | 0 | 0 | 0 | 0 | 0 | 0 | 0 | 0 | 0 | 0 | 0 | 0 | 0 | 0 | 0 | 0 | 0 | 0 | 0 | 0 | 0 | 0 | 0 | 0 | 0 | 0 | 0 | 0 | 0 | 0 | 0
/A | 176 | 0 | 0 | 0 | 0 | 0 | 0 | 0 | 0 | 0 | 0 | 0 | 0 | 0 | 0 | 0 | 0 | 0 | 0 | 0 | 0 | 0 | 0 | 0 | 0 | 0 | 0 | 0 | 0 | 0 | 0 | 0 | 0 | 0 | 0 | 0 | 0 | 0 | 0 | 0
/A | 177 | 0 | 0 | 0 | 0 | 0 | 0 | 0 | 0 | 0 | 0 | 0 | 0 | 0 | 0 | 0 | 0 | 0 | 0 | 0 | 0 | 0 | 0 | 0 | 0 | 0 | 0 | 0 | 0 | 0 | 0 | 0 | 0 | 0 | 0 | 0 | 0 | 0 | 0 | 0
/A | 178 | 0 | 0 | 0 | 0 | 0 | 0 | 0 | 0 | 0 | 0 | 0 | 0 | 0 | 0 | 0 | 0 | 0 | 0 | 0 | 0 | 0 | 0 | 0 | 0 | 0 | 0 | 0 | 0 | 0 | 0 | 0 | 0 | 0 | 0 | 0 | 0 | 0 | 0 | 0
/A | 179 | 0 | 0 | 0 | 0 | 0 | 0 | 0 | 0 | 0 | 0 | 0 | 0 | 0 | 0 | 0 | 0 | 0 | 0 | 0 | 0 | 0 | 0 | 0 | 0 | 0 | 0 | 0 | 0 | 0 | 0 | 0 | 0 | 0 | 0 | 0 | 0 | 0 | 0 | 0
/A | 180 | 0 | 0 | 0 | 0 | 0 | 0 | 0 | 0 | 0 | 0 | 0 | 0 | 0 | 0 | 0 | 0 | 0 | 0 | 0 | 0 | 0 | 0 | 0 | 0 | 0 | 0 | 0 | 0 | 0 | 0 | 0 | 0 | 0 | 0 | 0 | 0 | 0 | 0 | 0