## Bend Table (mm)
;
; This is supplied as a sample only. Edit with your own data and formulas as required.
;
; Edit the values and bend equations as required.
; Use 'File - Save As Text' to create an ASCII bend table file
;
;-----------------------------------------------------------------------
;
; Notations used in tables:
;
;
; ';' = remark character
;
; '*' = start of a new table
;
; '/' = special character
; U = units of tolerance; thickness; bend radius; and correction values
; m; cm; mm; micron; inch; ft;or yd
; S = sheet thickness
; R = bending radii
; A = opening angle
; T1 = Tolerance (+/-) for sheet thickness S (valid for the whole file)
; T2 = tolerance for equal min and max bending radius R
; The T2 tolerance is only utilized at the minimum and maximum
; bending radii R in the tables. For model bend radii that fall
; between two values existing in the table; the resultant
; correction value X is determined by linear interpolation
; using the appropriate x values in the table.
; T3 = tolerance for equal min and max opening angle A
; The T3 tolerance is only utilized at the minimum and maximum
; opening angles A in the tables. For model opening angles
; that fall between two values existing in the table; the
; resultant correction value X is determined by linear
; interpolation using the appropriate X values in the table.
;
;-----------------------------------------------------------------------
;
; The correction value X is applied as follows:
;
; L = A + B - x
;
; (L = unfolded length in flat pattern)
; (A = length of side A (outside measurement of bendingzone))
; (B = length of side B (outside measurement of bendingzone))
;
;-----------------------------------------------------------------------
;
; Angle A expressed in degrees.
;
;-----------------------------------------------------------------------
;
;
;UNITS for tolerance; thickness; bend radius and correction values
; use Autodesk Inventor standard units such as 'in' and 'mm'
/U | mm
;
;TOLERANCES valid for the whole file
;
/T1 | 4e-05
/T2 | 0.004
/T3 | 0.004
;
;
*** TABLE 1
;
;sheet thickness
/S | 1.5
;
;bending radii
/R |  | 0.5 | 0.7 | 1 | 1.25 | 1.5 | 1.75 | 2 | 2.25 | 2.5 | 2.75 | 3 | 3.25 | 3.5 | 3.75 | 4 | 4.25 | 4.5 | 4.75 | 5 | 5.25 | 5.5 | 5.75 | 6 | 6.25 | 6.5 | 6.75 | 7 | 7.25 | 7.5 | 7.75 | 8 | 8.25 | 8.5 | 8.75 | 9 | 9.25 | 9.5 | 9.75 | 10
;opening angle: ------------------------ correction value x ----------
/A | 1 | 1.4739 | 1.0779 | 0.55914 | 0.16457 | -0.20923 | -0.56869 | -0.91767 | -1.2586 | -1.5933 | -1.9228 | -2.2481 | -2.5699 | -2.8886 | -3.2047 | -3.5186 | -3.8305 | -4.1406 | -4.4492 | -4.7563 | -5.0622 | -5.3669 | -5.6705 | -5.9732 | -6.275 | -6.576 | -6.8762 | -7.1758 | -7.4747 | -7.7729 | -8.0707 | -8.3678 | -8.6645 | -8.9608 | -9.2565 | -9.5519 | -9.8469 | -10.1415 | -10.4357 | -10.7297
/A | 2 | 1.488 | 1.0964 | 0.58395 | 0.19438 | -0.17454 | -0.5292 | -0.87344 | -1.2097 | -1.5397 | -1.8646 | -2.1853 | -2.5024 | -2.8166 | -3.1282 | -3.4375 | -3.7449 | -4.0504 | -4.3545 | -4.6571 | -4.9585 | -5.2587 | -5.5578 | -5.856 | -6.1534 | -6.4499 | -6.7456 | -7.0407 | -7.3351 | -7.629 | -7.9222 | -8.215 | -8.5072 | -8.799 | -9.0903 | -9.3812 | -9.6718 | -9.9619 | -10.2517 | -10.5412
/A | 3 | 1.5021 | 1.115 | 0.60876 | 0.22419 | -0.13985 | -0.48971 | -0.8292 | -1.1608 | -1.4861 | -1.8063 | -2.1224 | -2.435 | -2.7446 | -3.0516 | -3.3564 | -3.6592 | -3.9603 | -4.2598 | -4.5579 | -4.8548 | -5.1505 | -5.4451 | -5.7389 | -6.0317 | -6.3237 | -6.615 | -6.9056 | -7.1956 | -7.485 | -7.7738 | -8.0621 | -8.3499 | -8.6372 | -8.9241 | -9.2106 | -9.4966 | -9.7824 | -10.0678 | -10.3528
/A | 4 | 1.5162 | 1.1335 | 0.63357 | 0.25399 | -0.10516 | -0.45022 | -0.78497 | -1.1118 | -1.4325 | -1.7481 | -2.0596 | -2.3676 | -2.6726 | -2.9751 | -3.2753 | -3.5736 | -3.8701 | -4.1651 | -4.4587 | -4.7511 | -5.0423 | -5.3325 | -5.6217 | -5.9101 | -6.1976 | -6.4845 | -6.7706 | -7.0561 | -7.341 | -7.6253 | -7.9092 | -8.1925 | -8.4754 | -8.7578 | -9.0399 | -9.3215 | -9.6028 | -9.8838 | -10.1644
/A | 5 | 1.5303 | 1.1521 | 0.65838 | 0.2838 | -0.070473 | -0.41073 | -0.74074 | -1.0629 | -1.3789 | -1.6899 | -1.9968 | -2.3002 | -2.6006 | -2.8985 | -3.1942 | -3.4879 | -3.7799 | -4.0704 | -4.3595 | -4.6474 | -4.9341 | -5.2198 | -5.5045 | -5.7884 | -6.0715 | -6.3539 | -6.6355 | -6.9166 | -7.197 | -7.4769 | -7.7563 | -8.0352 | -8.3136 | -8.5916 | -8.8692 | -9.1464 | -9.4233 | -9.6998 | -9.9759
/A | 6 | 1.5444 | 1.1707 | 0.68319 | 0.31361 | -0.035785 | -0.37124 | -0.6965 | -1.014 | -1.3253 | -1.6317 | -1.9339 | -2.2327 | -2.5286 | -2.8219 | -3.1131 | -3.4023 | -3.6898 | -3.9757 | -4.2603 | -4.5437 | -4.8259 | -5.1071 | -5.3874 | -5.6668 | -5.9454 | -6.2233 | -6.5005 | -6.777 | -7.053 | -7.3285 | -7.6034 | -7.8778 | -8.1518 | -8.4254 | -8.6985 | -8.9713 | -9.2437 | -9.5158 | -9.7875
/A | 7 | 1.5586 | 1.1892 | 0.708 | 0.34341 | -0.0010965 | -0.33175 | -0.65227 | -0.96505 | -1.2717 | -1.5734 | -1.8711 | -2.1653 | -2.4566 | -2.7454 | -3.032 | -3.3166 | -3.5996 | -3.881 | -4.1611 | -4.44 | -4.7177 | -4.9944 | -5.2702 | -5.5451 | -5.8193 | -6.0927 | -6.3654 | -6.6375 | -6.909 | -7.18 | -7.4505 | -7.7205 | -7.99 | -8.2591 | -8.5278 | -8.7962 | -9.0641 | -9.3318 | -9.5991
/A | 8 | 1.5727 | 1.2078 | 0.73281 | 0.37322 | 0.033592 | -0.29226 | -0.60804 | -0.91612 | -1.2181 | -1.5152 | -1.8082 | -2.0979 | -2.3846 | -2.6688 | -2.9509 | -3.231 | -3.5094 | -3.7863 | -4.0619 | -4.3363 | -4.6095 | -4.8817 | -5.153 | -5.4235 | -5.6931 | -5.9621 | -6.2303 | -6.498 | -6.7651 | -7.0316 | -7.2976 | -7.5631 | -7.8282 | -8.0929 | -8.3571 | -8.621 | -8.8846 | -9.1478 | -9.4106
/A | 9 | 1.5868 | 1.2263 | 0.75762 | 0.40303 | 0.06828 | -0.25277 | -0.56381 | -0.86718 | -1.1645 | -1.457 | -1.7454 | -2.0304 | -2.3126 | -2.5922 | -2.8697 | -3.1453 | -3.4192 | -3.6917 | -3.9627 | -4.2326 | -4.5013 | -4.769 | -5.0358 | -5.3018 | -5.567 | -5.8315 | -6.0953 | -6.3585 | -6.6211 | -6.8831 | -7.1447 | -7.4058 | -7.6664 | -7.9266 | -8.1865 | -8.4459 | -8.705 | -8.9638 | -9.2222
/A | 10 | 1.6009 | 1.2449 | 0.78243 | 0.43283 | 0.10297 | -0.21328 | -0.51957 | -0.81825 | -1.1109 | -1.3988 | -1.6826 | -1.963 | -2.2406 | -2.5157 | -2.7886 | -3.0597 | -3.3291 | -3.597 | -3.8635 | -4.1289 | -4.3931 | -4.6564 | -4.9187 | -5.1802 | -5.4409 | -5.7009 | -5.9602 | -6.219 | -6.4771 | -6.7347 | -6.9918 | -7.2484 | -7.5046 | -7.7604 | -8.0158 | -8.2708 | -8.5254 | -8.7798 | -9.0338
/A | 11 | -0.023491 | -0.29015 | -0.66558 | -0.96617 | -1.26 | -1.5491 | -1.8348 | -2.118 | -2.399 | -2.6784 | -2.9564 | -3.2333 | -3.5091 | -3.7841 | -4.0584 | -4.3321 | -4.6051 | -4.8777 | -5.1497 | -5.4214 | -5.6927 | -5.9637 | -6.2343 | -6.5047 | -6.7747 | -7.0446 | -7.3142 | -7.5836 | -7.8528 | -8.1218 | -8.3907 | -8.6593 | -8.9279 | -9.1963 | -9.4645 | -9.7326 | -10.0006 | -10.2685 | -10.5363
/A | 12 | -0.023491 | -0.29015 | -0.66558 | -0.96617 | -1.26 | -1.5491 | -1.8348 | -2.118 | -2.399 | -2.6784 | -2.9564 | -3.2333 | -3.5091 | -3.7841 | -4.0584 | -4.3321 | -4.6051 | -4.8777 | -5.1497 | -5.4214 | -5.6927 | -5.9637 | -6.2343 | -6.5047 | -6.7747 | -7.0446 | -7.3142 | -7.5836 | -7.8528 | -8.1218 | -8.3907 | -8.6593 | -8.9279 | -9.1963 | -9.4645 | -9.7326 | -10.0006 | -10.2685 | -10.5363
/A | 13 | -0.023491 | -0.29015 | -0.66558 | -0.96617 | -1.26 | -1.5491 | -1.8348 | -2.118 | -2.399 | -2.6784 | -2.9564 | -3.2333 | -3.5091 | -3.7841 | -4.0584 | -4.3321 | -4.6051 | -4.8777 | -5.1497 | -5.4214 | -5.6927 | -5.9637 | -6.2343 | -6.5047 | -6.7747 | -7.0446 | -7.3142 | -7.5836 | -7.8528 | -8.1218 | -8.3907 | -8.6593 | -8.9279 | -9.1963 | -9.4645 | -9.7326 | -10.0006 | -10.2685 | -10.5363
/A | 14 | -0.023491 | -0.29015 | -0.66558 | -0.96617 | -1.26 | -1.5491 | -1.8348 | -2.118 | -2.399 | -2.6784 | -2.9564 | -3.2333 | -3.5091 | -3.7841 | -4.0584 | -4.3321 | -4.6051 | -4.8777 | -5.1497 | -5.4214 | -5.6927 | -5.9637 | -6.2343 | -6.5047 | -6.7747 | -7.0446 | -7.3142 | -7.5836 | -7.8528 | -8.1218 | -8.3907 | -8.6593 | -8.9279 | -9.1963 | -9.4645 | -9.7326 | -10.0006 | -10.2685 | -10.5363
/A | 15 | 1.6715 | 1.3377 | 0.90647 | 0.58187 | 0.27641 | -0.015835 | -0.29841 | -0.5736 | -0.84296 | -1.1076 | -1.3684 | -1.6259 | -1.8806 | -2.1329 | -2.3831 | -2.6315 | -2.8782 | -3.1235 | -3.3675 | -3.6104 | -3.8521 | -4.0929 | -4.3328 | -4.5719 | -4.8103 | -5.0479 | -5.2849 | -5.5213 | -5.7572 | -5.9925 | -6.2273 | -6.4617 | -6.6957 | -6.9292 | -7.1624 | -7.3952 | -7.6276 | -7.8598 | -8.0916
/A | 16 | 1.6856 | 1.3563 | 0.93128 | 0.61168 | 0.3111 | 0.023655 | -0.25418 | -0.52467 | -0.78937 | -1.0494 | -1.3055 | -1.5584 | -1.8086 | -2.0563 | -2.302 | -2.5458 | -2.7881 | -3.0288 | -3.2683 | -3.5067 | -3.7439 | -3.9802 | -4.2157 | -4.4503 | -4.6842 | -4.9173 | -5.1499 | -5.3818 | -5.6132 | -5.8441 | -6.0745 | -6.3044 | -6.5339 | -6.763 | -6.9917 | -7.2201 | -7.4481 | -7.6758 | -7.9032
/A | 17 | 1.6997 | 1.3748 | 0.95609 | 0.64148 | 0.34579 | 0.063145 | -0.20994 | -0.47574 | -0.73577 | -0.99116 | -1.2427 | -1.491 | -1.7366 | -1.9797 | -2.2209 | -2.4602 | -2.6979 | -2.9342 | -3.1691 | -3.403 | -3.6357 | -3.8676 | -4.0985 | -4.3286 | -4.558 | -4.7867 | -5.0148 | -5.2423 | -5.4692 | -5.6956 | -5.9216 | -6.147 | -6.3721 | -6.5967 | -6.821 | -7.0449 | -7.2685 | -7.4918 | -7.7147
/A | 18 | 1.7138 | 1.3934 | 0.9809 | 0.67129 | 0.38048 | 0.10263 | -0.16571 | -0.42681 | -0.68218 | -0.93293 | -1.1799 | -1.4236 | -1.6646 | -1.9032 | -2.1398 | -2.3745 | -2.6077 | -2.8395 | -3.0699 | -3.2993 | -3.5275 | -3.7549 | -3.9813 | -4.207 | -4.4319 | -4.6561 | -4.8797 | -5.1028 | -5.3252 | -5.5472 | -5.7687 | -5.9897 | -6.2103 | -6.4305 | -6.6503 | -6.8698 | -7.089 | -7.3078 | -7.5263
/A | 19 | 1.7279 | 1.4119 | 1.0057 | 0.7011 | 0.41516 | 0.14212 | -0.12148 | -0.37788 | -0.62859 | -0.8747 | -1.117 | -1.3561 | -1.5925 | -1.8266 | -2.0586 | -2.2889 | -2.5175 | -2.7448 | -2.9707 | -3.1956 | -3.4194 | -3.6422 | -3.8642 | -4.0853 | -4.3058 | -4.5255 | -4.7447 | -4.9632 | -5.1813 | -5.3988 | -5.6158 | -5.8324 | -6.0485 | -6.2643 | -6.4797 | -6.6947 | -6.9094 | -7.1238 | -7.3379
/A | 20 | 1.742 | 1.4305 | 1.0305 | 0.7309 | 0.44985 | 0.18161 | -0.077246 | -0.32894 | -0.57499 | -0.81647 | -1.0542 | -1.2887 | -1.5205 | -1.7501 | -1.9775 | -2.2032 | -2.4274 | -2.6501 | -2.8715 | -3.0919 | -3.3112 | -3.5295 | -3.747 | -3.9637 | -4.1797 | -4.395 | -4.6096 | -4.8237 | -5.0373 | -5.2503 | -5.4629 | -5.675 | -5.8867 | -6.098 | -6.309 | -6.5196 | -6.7298 | -6.9398 | -7.1494
/A | 21 | 1.7561 | 1.449 | 1.0553 | 0.76071 | 0.48454 | 0.2211 | -0.033013 | -0.28001 | -0.5214 | -0.75824 | -0.99134 | -1.2213 | -1.4485 | -1.6735 | -1.8964 | -2.1176 | -2.3372 | -2.5554 | -2.7724 | -2.9882 | -3.203 | -3.4168 | -3.6298 | -3.842 | -4.0535 | -4.2644 | -4.4746 | -4.6842 | -4.8933 | -5.1019 | -5.31 | -5.5177 | -5.7249 | -5.9318 | -6.1383 | -6.3444 | -6.5503 | -6.7558 | -6.961
/A | 22 | 1.7702 | 1.4676 | 1.0801 | 0.79052 | 0.51923 | 0.26059 | 0.01122 | -0.23108 | -0.46781 | -0.70002 | -0.9285 | -1.1539 | -1.3765 | -1.5969 | -1.8153 | -2.032 | -2.247 | -2.4607 | -2.6732 | -2.8845 | -3.0948 | -3.3041 | -3.5127 | -3.7204 | -3.9274 | -4.1338 | -4.3395 | -4.5447 | -4.7493 | -4.9534 | -5.1571 | -5.3603 | -5.5631 | -5.7656 | -5.9676 | -6.1693 | -6.3707 | -6.5718 | -6.7726
/A | 23 | 1.7844 | 1.4862 | 1.1049 | 0.82032 | 0.55392 | 0.30008 | 0.055452 | -0.18215 | -0.41421 | -0.64179 | -0.86566 | -1.0864 | -1.3045 | -1.5204 | -1.7342 | -1.9463 | -2.1569 | -2.366 | -2.574 | -2.7808 | -2.9866 | -3.1915 | -3.3955 | -3.5987 | -3.8013 | -4.0032 | -4.2044 | -4.4051 | -4.6053 | -4.805 | -5.0042 | -5.203 | -5.4013 | -5.5993 | -5.7969 | -5.9942 | -6.1911 | -6.3878 | -6.5841
/A | 24 | 1.7985 | 1.5047 | 1.1298 | 0.85013 | 0.58861 | 0.33957 | 0.099685 | -0.13322 | -0.36062 | -0.58356 | -0.80282 | -1.019 | -1.2325 | -1.4438 | -1.6531 | -1.8607 | -2.0667 | -2.2713 | -2.4748 | -2.6771 | -2.8784 | -3.0788 | -3.2783 | -3.4771 | -3.6752 | -3.8726 | -4.0694 | -4.2656 | -4.4613 | -4.6566 | -4.8513 | -5.0456 | -5.2395 | -5.4331 | -5.6263 | -5.8191 | -6.0116 | -6.2038 | -6.3957
/A | 25 | 1.8126 | 1.5233 | 1.1546 | 0.87994 | 0.6233 | 0.37906 | 0.14392 | -0.08429 | -0.30702 | -0.52533 | -0.73998 | -0.95156 | -1.1605 | -1.3672 | -1.572 | -1.775 | -1.9765 | -2.1766 | -2.3756 | -2.5734 | -2.7702 | -2.9661 | -3.1611 | -3.3555 | -3.549 | -3.742 | -3.9343 | -4.1261 | -4.3174 | -4.5081 | -4.6984 | -4.8883 | -5.0778 | -5.2668 | -5.4556 | -5.644 | -5.832 | -6.0198 | -6.2073
/A | 26 | 1.8267 | 1.5418 | 1.1794 | 0.90974 | 0.65798 | 0.41855 | 0.18815 | -0.035359 | -0.25343 | -0.4671 | -0.67714 | -0.88413 | -1.0885 | -1.2907 | -1.4909 | -1.6894 | -1.8863 | -2.082 | -2.2764 | -2.4697 | -2.662 | -2.8534 | -3.044 | -3.2338 | -3.4229 | -3.6114 | -3.7993 | -3.9866 | -4.1734 | -4.3597 | -4.5455 | -4.7309 | -4.916 | -5.1006 | -5.2849 | -5.4688 | -5.6525 | -5.8358 | -6.0188
/A | 27 | 1.8408 | 1.5604 | 1.2042 | 0.93955 | 0.69267 | 0.45804 | 0.23238 | 0.013572 | -0.19984 | -0.40888 | -0.6143 | -0.8167 | -1.0165 | -1.2141 | -1.4098 | -1.6037 | -1.7962 | -1.9873 | -2.1772 | -2.366 | -2.5538 | -2.7407 | -2.9268 | -3.1122 | -3.2968 | -3.4808 | -3.6642 | -3.8471 | -4.0294 | -4.2112 | -4.3926 | -4.5736 | -4.7542 | -4.9344 | -5.1142 | -5.2937 | -5.4729 | -5.6518 | -5.8304
/A | 28 | 1.8549 | 1.579 | 1.229 | 0.96936 | 0.72736 | 0.49753 | 0.27662 | 0.062503 | -0.14624 | -0.35065 | -0.55147 | -0.74927 | -0.94452 | -1.1376 | -1.3287 | -1.5181 | -1.706 | -1.8926 | -2.078 | -2.2623 | -2.4456 | -2.628 | -2.8096 | -2.9905 | -3.1707 | -3.3502 | -3.5291 | -3.7075 | -3.8854 | -4.0628 | -4.2397 | -4.4163 | -4.5924 | -4.7681 | -4.9435 | -5.1186 | -5.2933 | -5.4678 | -5.6419
/A | 29 | 1.869 | 1.5975 | 1.2538 | 0.99916 | 0.76205 | 0.53702 | 0.32085 | 0.11143 | -0.09265 | -0.29242 | -0.48863 | -0.68184 | -0.87251 | -1.061 | -1.2476 | -1.4324 | -1.6158 | -1.7979 | -1.9788 | -2.1586 | -2.3374 | -2.5153 | -2.6925 | -2.8689 | -3.0446 | -3.2196 | -3.3941 | -3.568 | -3.7414 | -3.9144 | -4.0868 | -4.2589 | -4.4306 | -4.6019 | -4.7728 | -4.9435 | -5.1138 | -5.2838 | -5.4535
/A | 30 | 1.8831 | 1.6161 | 1.2786 | 1.029 | 0.79674 | 0.57651 | 0.36508 | 0.16036 | -0.039056 | -0.23419 | -0.42579 | -0.61442 | -0.80051 | -0.98443 | -1.1664 | -1.3468 | -1.5257 | -1.7032 | -1.8796 | -2.0549 | -2.2292 | -2.4027 | -2.5753 | -2.7472 | -2.9184 | -3.089 | -3.259 | -3.4285 | -3.5974 | -3.7659 | -3.934 | -4.1016 | -4.2688 | -4.4357 | -4.6022 | -4.7683 | -4.9342 | -5.0998 | -5.2651
/A | 31 | 1.8973 | 1.6346 | 1.3034 | 1.0588 | 0.83143 | 0.616 | 0.40931 | 0.2093 | 0.014537 | -0.17596 | -0.36295 | -0.54699 | -0.72851 | -0.90786 | -1.0853 | -1.2611 | -1.4355 | -1.6085 | -1.7804 | -1.9512 | -2.121 | -2.29 | -2.4581 | -2.6256 | -2.7923 | -2.9584 | -3.124 | -3.289 | -3.4535 | -3.6175 | -3.7811 | -3.9442 | -4.107 | -4.2694 | -4.4315 | -4.5932 | -4.7547 | -4.9158 | -5.0766
/A | 32 | 1.9114 | 1.6532 | 1.3282 | 1.0886 | 0.86611 | 0.65549 | 0.45355 | 0.25823 | 0.068131 | -0.11774 | -0.30011 | -0.47956 | -0.6565 | -0.8313 | -1.0042 | -1.1755 | -1.3453 | -1.5138 | -1.6812 | -1.8475 | -2.0128 | -2.1773 | -2.341 | -2.5039 | -2.6662 | -2.8278 | -2.9889 | -3.1494 | -3.3095 | -3.469 | -3.6282 | -3.7869 | -3.9452 | -4.1032 | -4.2608 | -4.4181 | -4.5751 | -4.7318 | -4.8882
/A | 33 | 1.9255 | 1.6718 | 1.353 | 1.1184 | 0.9008 | 0.69498 | 0.49778 | 0.30716 | 0.12172 | -0.059508 | -0.23727 | -0.41213 | -0.5845 | -0.75474 | -0.92311 | -1.0899 | -1.2551 | -1.4191 | -1.582 | -1.7438 | -1.9046 | -2.0646 | -2.2238 | -2.3823 | -2.5401 | -2.6972 | -2.8538 | -3.0099 | -3.1655 | -3.3206 | -3.4753 | -3.6295 | -3.7834 | -3.9369 | -4.0901 | -4.243 | -4.3955 | -4.5478 | -4.6998
/A | 34 | 1.9396 | 1.6903 | 1.3778 | 1.1482 | 0.93549 | 0.73447 | 0.54201 | 0.35609 | 0.17532 | -0.0012801 | -0.17443 | -0.3447 | -0.5125 | -0.67817 | -0.842 | -1.0042 | -1.165 | -1.3245 | -1.4828 | -1.6401 | -1.7964 | -1.9519 | -2.1066 | -2.2606 | -2.4139 | -2.5666 | -2.7188 | -2.8704 | -3.0215 | -3.1722 | -3.3224 | -3.4722 | -3.6216 | -3.7707 | -3.9194 | -4.0679 | -4.216 | -4.3638 | -4.5113
/A | 35 | 1.9537 | 1.7089 | 1.4027 | 1.178 | 0.97018 | 0.77396 | 0.58625 | 0.40502 | 0.22891 | 0.056948 | -0.1116 | -0.27727 | -0.44049 | -0.60161 | -0.76089 | -0.91856 | -1.0748 | -1.2298 | -1.3836 | -1.5364 | -1.6882 | -1.8392 | -1.9895 | -2.139 | -2.2878 | -2.4361 | -2.5837 | -2.7309 | -2.8775 | -3.0237 | -3.1695 | -3.3149 | -3.4598 | -3.6045 | -3.7488 | -3.8927 | -4.0364 | -4.1798 | -4.3229
/A | 36 | 1.9678 | 1.7274 | 1.4275 | 1.2078 | 1.0049 | 0.81345 | 0.63048 | 0.45395 | 0.28251 | 0.11518 | -0.048758 | -0.20984 | -0.36849 | -0.52505 | -0.67978 | -0.83292 | -0.98463 | -1.1351 | -1.2844 | -1.4327 | -1.58 | -1.7266 | -1.8723 | -2.0173 | -2.1617 | -2.3055 | -2.4487 | -2.5913 | -2.7335 | -2.8753 | -3.0166 | -3.1575 | -3.298 | -3.4382 | -3.5781 | -3.7176 | -3.8568 | -3.9958 | -4.1345
/A | 37 | 1.9819 | 1.746 | 1.4523 | 1.2376 | 1.0396 | 0.85294 | 0.67471 | 0.50288 | 0.3361 | 0.1734 | 0.014081 | -0.14241 | -0.29649 | -0.44849 | -0.59867 | -0.74727 | -0.89446 | -1.0404 | -1.1852 | -1.329 | -1.4718 | -1.6139 | -1.7551 | -1.8957 | -2.0356 | -2.1749 | -2.3136 | -2.4518 | -2.5896 | -2.7268 | -2.8637 | -3.0002 | -3.1363 | -3.272 | -3.4074 | -3.5425 | -3.6773 | -3.8118 | -3.946
/A | 38 | 1.996 | 1.7646 | 1.4771 | 1.2674 | 1.0742 | 0.89243 | 0.71894 | 0.55181 | 0.38969 | 0.23163 | 0.07692 | -0.07498 | -0.22448 | -0.37192 | -0.51756 | -0.66163 | -0.80429 | -0.9457 | -1.086 | -1.2253 | -1.3637 | -1.5012 | -1.638 | -1.774 | -1.9094 | -2.0443 | -2.1785 | -2.3123 | -2.4456 | -2.5784 | -2.7108 | -2.8428 | -2.9745 | -3.1058 | -3.2367 | -3.3674 | -3.4977 | -3.6278 | -3.7576
/A | 39 | 2.0102 | 1.7831 | 1.5019 | 1.2972 | 1.1089 | 0.93192 | 0.76318 | 0.60074 | 0.44329 | 0.28986 | 0.13976 | -0.0075503 | -0.15248 | -0.29536 | -0.43645 | -0.57598 | -0.71412 | -0.85102 | -0.9868 | -1.1216 | -1.2555 | -1.3885 | -1.5208 | -1.6524 | -1.7833 | -1.9137 | -2.0435 | -2.1728 | -2.3016 | -2.43 | -2.5579 | -2.6855 | -2.8127 | -2.9395 | -3.066 | -3.1922 | -3.3182 | -3.4438 | -3.5692
/A | 40 | 2.0243 | 1.8017 | 1.5267 | 1.327 | 1.1436 | 0.97141 | 0.80741 | 0.64967 | 0.49688 | 0.34809 | 0.2026 | 0.059879 | -0.080477 | -0.2188 | -0.35535 | -0.49034 | -0.62395 | -0.75633 | -0.8876 | -1.0179 | -1.1473 | -1.2758 | -1.4036 | -1.5307 | -1.6572 | -1.7831 | -1.9084 | -2.0333 | -2.1576 | -2.2815 | -2.405 | -2.5281 | -2.6509 | -2.7733 | -2.8954 | -3.0171 | -3.1386 | -3.2598 | -3.3807
/A | 41 | 2.0384 | 1.8202 | 1.5515 | 1.3568 | 1.1783 | 1.0109 | 0.85164 | 0.6986 | 0.55047 | 0.40632 | 0.26544 | 0.12731 | -0.0084735 | -0.14223 | -0.27424 | -0.40469 | -0.53378 | -0.66164 | -0.78841 | -0.91419 | -1.0391 | -1.1631 | -1.2865 | -1.4091 | -1.5311 | -1.6525 | -1.7734 | -1.8937 | -2.0136 | -2.1331 | -2.2521 | -2.3708 | -2.4891 | -2.607 | -2.7247 | -2.842 | -2.959 | -3.0758 | -3.1923
/A | 42 | 2.0525 | 1.8388 | 1.5763 | 1.3867 | 1.213 | 1.0504 | 0.89588 | 0.74754 | 0.60407 | 0.46454 | 0.32827 | 0.19474 | 0.06353 | -0.065672 | -0.19313 | -0.31905 | -0.4436 | -0.56695 | -0.68921 | -0.81049 | -0.93087 | -1.0504 | -1.1693 | -1.2874 | -1.405 | -1.5219 | -1.6383 | -1.7542 | -1.8696 | -1.9846 | -2.0992 | -2.2134 | -2.3273 | -2.4408 | -2.554 | -2.6669 | -2.7795 | -2.8918 | -3.0039
/A | 43 | 2.0666 | 1.8574 | 1.6011 | 1.4165 | 1.2477 | 1.0899 | 0.94011 | 0.79647 | 0.65766 | 0.52277 | 0.39111 | 0.26217 | 0.13553 | 0.010891 | -0.11202 | -0.2334 | -0.35343 | -0.47226 | -0.59001 | -0.70679 | -0.82268 | -0.93776 | -1.0521 | -1.1658 | -1.2788 | -1.3913 | -1.5032 | -1.6147 | -1.7257 | -1.8362 | -1.9463 | -2.0561 | -2.1655 | -2.2746 | -2.3833 | -2.4918 | -2.5999 | -2.7078 | -2.8154
/A | 44 | 2.0807 | 1.8759 | 1.6259 | 1.4463 | 1.2824 | 1.1294 | 0.98434 | 0.8454 | 0.71126 | 0.581 | 0.45395 | 0.3296 | 0.20754 | 0.087454 | -0.030907 | -0.14775 | -0.26326 | -0.37758 | -0.49082 | -0.60309 | -0.71448 | -0.82508 | -0.93494 | -1.0441 | -1.1527 | -1.2607 | -1.3682 | -1.4752 | -1.5817 | -1.6878 | -1.7935 | -1.8988 | -2.0037 | -2.1083 | -2.2126 | -2.3166 | -2.4204 | -2.5238 | -2.627
/A | 45 | 2.0948 | 1.8945 | 1.6508 | 1.4761 | 1.3171 | 1.1689 | 1.0286 | 0.89433 | 0.76485 | 0.63923 | 0.51679 | 0.39703 | 0.27954 | 0.16402 | 0.050203 | -0.062109 | -0.17309 | -0.28289 | -0.39162 | -0.49939 | -0.60629 | -0.7124 | -0.81778 | -0.92249 | -1.0266 | -1.1301 | -1.2331 | -1.3356 | -1.4377 | -1.5393 | -1.6406 | -1.7414 | -1.8419 | -1.9421 | -2.0419 | -2.1415 | -2.2408 | -2.3398 | -2.4386
/A | 46 | 2.1089 | 1.913 | 1.6756 | 1.5059 | 1.3518 | 1.2084 | 1.0728 | 0.94326 | 0.81844 | 0.69746 | 0.57963 | 0.46446 | 0.35154 | 0.24058 | 0.13131 | 0.023536 | -0.08292 | -0.1882 | -0.29242 | -0.39569 | -0.49809 | -0.59971 | -0.70061 | -0.80084 | -0.90046 | -0.99953 | -1.0981 | -1.1961 | -1.2937 | -1.3909 | -1.4877 | -1.5841 | -1.6801 | -1.7759 | -1.8713 | -1.9664 | -2.0612 | -2.1558 | -2.2501
/A | 47 | 2.1231 | 1.9316 | 1.7004 | 1.5357 | 1.3864 | 1.2478 | 1.117 | 0.99219 | 0.87204 | 0.75568 | 0.64247 | 0.53189 | 0.42355 | 0.31714 | 0.21242 | 0.10918 | 0.0072506 | -0.093511 | -0.19322 | -0.29199 | -0.3899 | -0.48703 | -0.58344 | -0.67919 | -0.77434 | -0.86893 | -0.963 | -1.0566 | -1.1497 | -1.2424 | -1.3348 | -1.4267 | -1.5183 | -1.6096 | -1.7006 | -1.7913 | -1.8817 | -1.9718 | -2.0617
/A | 48 | 2.1372 | 1.9502 | 1.7252 | 1.5655 | 1.4211 | 1.2873 | 1.1613 | 1.0411 | 0.92563 | 0.81391 | 0.70531 | 0.59931 | 0.49555 | 0.39371 | 0.29353 | 0.19483 | 0.097422 | 0.0011768 | -0.094027 | -0.18829 | -0.28171 | -0.37434 | -0.46627 | -0.55754 | -0.64822 | -0.73834 | -0.82794 | -0.91707 | -1.0057 | -1.094 | -1.1819 | -1.2694 | -1.3565 | -1.4434 | -1.5299 | -1.6161 | -1.7021 | -1.7878 | -1.8733
/A | 49 | 2.1513 | 1.9687 | 1.75 | 1.5953 | 1.4558 | 1.3268 | 1.2055 | 1.0901 | 0.97922 | 0.87214 | 0.76814 | 0.66674 | 0.56755 | 0.47027 | 0.37464 | 0.28047 | 0.18759 | 0.095865 | 0.0051699 | -0.084593 | -0.17351 | -0.26166 | -0.3491 | -0.4359 | -0.5221 | -0.60774 | -0.69288 | -0.77754 | -0.86176 | -0.94557 | -1.029 | -1.112 | -1.1947 | -1.2771 | -1.3592 | -1.441 | -1.5225 | -1.6038 | -1.6848
/A | 50 | 2.1654 | 1.9873 | 1.7748 | 1.6251 | 1.4905 | 1.3663 | 1.2497 | 1.139 | 1.0328 | 0.93037 | 0.83098 | 0.73417 | 0.63956 | 0.54683 | 0.45575 | 0.36612 | 0.27776 | 0.19055 | 0.10437 | 0.019106 | -0.065316 | -0.14897 | -0.23193 | -0.31425 | -0.39597 | -0.47715 | -0.55782 | -0.63802 | -0.71778 | -0.79713 | -0.87609 | -0.95469 | -1.033 | -1.1109 | -1.1885 | -1.2659 | -1.343 | -1.4198 | -1.4964
/A | 51 | 2.1795 | 2.0058 | 1.7996 | 1.6549 | 1.5252 | 1.4058 | 1.294 | 1.1879 | 1.0864 | 0.9886 | 0.89382 | 0.8016 | 0.71156 | 0.62339 | 0.53686 | 0.45176 | 0.36793 | 0.28524 | 0.20356 | 0.12281 | 0.042879 | -0.036289 | -0.11476 | -0.1926 | -0.26985 | -0.34656 | -0.42276 | -0.4985 | -0.5738 | -0.64869 | -0.7232 | -0.79735 | -0.87117 | -0.94466 | -1.0179 | -1.0908 | -1.1634 | -1.2358 | -1.308
/A | 52 | 2.1936 | 2.0244 | 1.8244 | 1.6847 | 1.5599 | 1.4453 | 1.3382 | 1.2368 | 1.14 | 1.0468 | 0.95666 | 0.86903 | 0.78356 | 0.69996 | 0.61797 | 0.53741 | 0.45811 | 0.37993 | 0.30276 | 0.2265 | 0.15107 | 0.076395 | 0.0024053 | -0.070952 | -0.14373 | -0.21596 | -0.2877 | -0.35897 | -0.42981 | -0.50025 | -0.57031 | -0.64001 | -0.70937 | -0.77843 | -0.84718 | -0.91565 | -0.98386 | -1.0518 | -1.1195
/A | 53 | 2.2077 | 2.043 | 1.8492 | 1.7145 | 1.5946 | 1.4848 | 1.3824 | 1.2858 | 1.1936 | 1.1051 | 1.0195 | 0.93646 | 0.85557 | 0.77652 | 0.69908 | 0.62305 | 0.54828 | 0.47462 | 0.40196 | 0.3302 | 0.25927 | 0.18908 | 0.11957 | 0.050696 | -0.017605 | -0.085371 | -0.15264 | -0.21945 | -0.28583 | -0.35181 | -0.41741 | -0.48266 | -0.54758 | -0.61219 | -0.6765 | -0.74053 | -0.8043 | -0.86782 | -0.9311
/A | 54 | 2.2218 | 2.0615 | 1.874 | 1.7443 | 1.6293 | 1.5243 | 1.4267 | 1.3347 | 1.2472 | 1.1633 | 1.0823 | 1.0039 | 0.92757 | 0.85308 | 0.78019 | 0.7087 | 0.63845 | 0.56931 | 0.50116 | 0.4339 | 0.36746 | 0.30176 | 0.23674 | 0.17234 | 0.10852 | 0.045223 | -0.017581 | -0.079928 | -0.14185 | -0.20337 | -0.26452 | -0.32532 | -0.38579 | -0.44595 | -0.50582 | -0.56541 | -0.62474 | -0.68382 | -0.74267
/A | 55 | 2.236 | 2.0801 | 1.8988 | 1.7741 | 1.6639 | 1.5638 | 1.4709 | 1.3836 | 1.3008 | 1.2215 | 1.1452 | 1.0713 | 0.99957 | 0.92965 | 0.8613 | 0.79434 | 0.72862 | 0.66399 | 0.60035 | 0.5376 | 0.47566 | 0.41445 | 0.35391 | 0.29399 | 0.23464 | 0.17582 | 0.11748 | 0.059596 | 0.0021348 | -0.054931 | -0.11163 | -0.16798 | -0.224 | -0.27971 | -0.33514 | -0.39029 | -0.44518 | -0.49982 | -0.55423
/A | 56 | 2.2501 | 2.0986 | 1.9237 | 1.8039 | 1.6986 | 1.6033 | 1.5151 | 1.4326 | 1.3544 | 1.2797 | 1.208 | 1.1388 | 1.0716 | 1.0062 | 0.94241 | 0.87999 | 0.81879 | 0.75868 | 0.69955 | 0.6413 | 0.58385 | 0.52713 | 0.47108 | 0.41564 | 0.36076 | 0.30641 | 0.25254 | 0.19912 | 0.14612 | 0.093508 | 0.041266 | -0.010632 | -0.062206 | -0.11348 | -0.16446 | -0.21517 | -0.26562 | -0.31582 | -0.3658
/A | 57 | 2.2642 | 2.1172 | 1.9485 | 1.8338 | 1.7333 | 1.6427 | 1.5594 | 1.4815 | 1.408 | 1.338 | 1.2709 | 1.2062 | 1.1436 | 1.0828 | 1.0235 | 0.96563 | 0.90896 | 0.85337 | 0.79875 | 0.745 | 0.69205 | 0.63982 | 0.58825 | 0.53729 | 0.48689 | 0.437 | 0.3876 | 0.33864 | 0.2901 | 0.24195 | 0.19416 | 0.14671 | 0.099586 | 0.052762 | 0.0062246 | -0.040043 | -0.086056 | -0.13183 | -0.17737
/A | 58 | 2.2783 | 2.1357 | 1.9733 | 1.8636 | 1.768 | 1.6822 | 1.6036 | 1.5304 | 1.4616 | 1.3962 | 1.3337 | 1.2736 | 1.2156 | 1.1593 | 1.1046 | 1.0513 | 0.99913 | 0.94806 | 0.89794 | 0.8487 | 0.80024 | 0.7525 | 0.70542 | 0.65894 | 0.61301 | 0.5676 | 0.52266 | 0.47817 | 0.43408 | 0.39039 | 0.34705 | 0.30406 | 0.26138 | 0.219 | 0.17691 | 0.13508 | 0.093505 | 0.052172 | 0.011067
/A | 59 | 2.2924 | 2.1543 | 1.9981 | 1.8934 | 1.8027 | 1.7217 | 1.6478 | 1.5794 | 1.5152 | 1.4544 | 1.3965 | 1.341 | 1.2876 | 1.2359 | 1.1857 | 1.1369 | 1.0893 | 1.0427 | 0.99714 | 0.9524 | 0.90844 | 0.86519 | 0.82259 | 0.78058 | 0.73913 | 0.69819 | 0.65772 | 0.61769 | 0.57807 | 0.53883 | 0.49995 | 0.4614 | 0.42317 | 0.38524 | 0.34759 | 0.3102 | 0.27307 | 0.23617 | 0.1995
/A | 60 | 2.3065 | 2.1729 | 2.0229 | 1.9232 | 1.8374 | 1.7612 | 1.6921 | 1.6283 | 1.5688 | 1.5126 | 1.4594 | 1.4085 | 1.3596 | 1.3125 | 1.2668 | 1.2226 | 1.1795 | 1.1374 | 1.0963 | 1.0561 | 1.0166 | 0.97787 | 0.93975 | 0.90223 | 0.86526 | 0.82878 | 0.79278 | 0.75721 | 0.72205 | 0.68727 | 0.65284 | 0.61874 | 0.58496 | 0.55148 | 0.51827 | 0.48532 | 0.45263 | 0.42017 | 0.38793
/A | 61 | 2.3206 | 2.1914 | 2.0477 | 1.953 | 1.8721 | 1.8007 | 1.7363 | 1.6772 | 1.6223 | 1.5709 | 1.5222 | 1.4759 | 1.4316 | 1.389 | 1.348 | 1.3082 | 1.2696 | 1.2321 | 1.1955 | 1.1598 | 1.1248 | 1.0906 | 1.0569 | 1.0239 | 0.99138 | 0.95938 | 0.92784 | 0.89673 | 0.86603 | 0.83571 | 0.80573 | 0.77609 | 0.74675 | 0.71771 | 0.68895 | 0.66045 | 0.63219 | 0.60417 | 0.57637
/A | 62 | 2.3347 | 2.21 | 2.0725 | 1.9828 | 1.9068 | 1.8402 | 1.7805 | 1.7262 | 1.6759 | 1.6291 | 1.585 | 1.5433 | 1.5036 | 1.4656 | 1.4291 | 1.3939 | 1.3598 | 1.3268 | 1.2947 | 1.2635 | 1.233 | 1.2032 | 1.1741 | 1.1455 | 1.1175 | 1.09 | 1.0629 | 1.0363 | 1.01 | 0.98415 | 0.95862 | 0.93343 | 0.90855 | 0.88395 | 0.85963 | 0.83557 | 0.81175 | 0.78817 | 0.7648
/A | 63 | 2.3489 | 2.2285 | 2.0973 | 2.0126 | 1.9415 | 1.8797 | 1.8248 | 1.7751 | 1.7295 | 1.6873 | 1.6479 | 1.6108 | 1.5756 | 1.5421 | 1.5102 | 1.4795 | 1.45 | 1.4215 | 1.3939 | 1.3672 | 1.3412 | 1.3159 | 1.2913 | 1.2672 | 1.2436 | 1.2206 | 1.198 | 1.1758 | 1.154 | 1.1326 | 1.1115 | 1.0908 | 1.0703 | 1.0502 | 1.0303 | 1.0107 | 0.99131 | 0.97217 | 0.95324
/A | 64 | 2.363 | 2.2471 | 2.1221 | 2.0424 | 1.9761 | 1.9192 | 1.869 | 1.824 | 1.7831 | 1.7456 | 1.7107 | 1.6782 | 1.6476 | 1.6187 | 1.5913 | 1.5652 | 1.5402 | 1.5162 | 1.4931 | 1.4709 | 1.4494 | 1.4286 | 1.4084 | 1.3888 | 1.3697 | 1.3512 | 1.333 | 1.3153 | 1.298 | 1.281 | 1.2644 | 1.2481 | 1.2321 | 1.2164 | 1.201 | 1.1858 | 1.1709 | 1.1562 | 1.1417
/A | 65 | 2.3771 | 2.2657 | 2.1469 | 2.0722 | 2.0108 | 1.9587 | 1.9132 | 1.8729 | 1.8367 | 1.8038 | 1.7736 | 1.7456 | 1.7196 | 1.6953 | 1.6724 | 1.6508 | 1.6303 | 1.6109 | 1.5923 | 1.5746 | 1.5576 | 1.5413 | 1.5256 | 1.5105 | 1.4959 | 1.4818 | 1.4681 | 1.4548 | 1.442 | 1.4295 | 1.4173 | 1.4055 | 1.3939 | 1.3827 | 1.3717 | 1.3609 | 1.3504 | 1.3402 | 1.3301
/A | 66 | 2.3912 | 2.2842 | 2.1717 | 2.102 | 2.0455 | 1.9982 | 1.9575 | 1.9219 | 1.8903 | 1.862 | 1.8364 | 1.813 | 1.7916 | 1.7718 | 1.7535 | 1.7364 | 1.7205 | 1.7056 | 1.6915 | 1.6783 | 1.6658 | 1.654 | 1.6428 | 1.6321 | 1.622 | 1.6123 | 1.6031 | 1.5944 | 1.5859 | 1.5779 | 1.5702 | 1.5628 | 1.5557 | 1.5489 | 1.5424 | 1.5361 | 1.53 | 1.5242 | 1.5185
/A | 67 | 2.4053 | 2.3028 | 2.1966 | 2.1318 | 2.0802 | 2.0376 | 2.0017 | 1.9708 | 1.9439 | 1.9202 | 1.8992 | 1.8805 | 1.8636 | 1.8484 | 1.8346 | 1.8221 | 1.8107 | 1.8002 | 1.7907 | 1.782 | 1.774 | 1.7667 | 1.7599 | 1.7538 | 1.7481 | 1.7429 | 1.7382 | 1.7339 | 1.7299 | 1.7263 | 1.7231 | 1.7201 | 1.7175 | 1.7151 | 1.713 | 1.7112 | 1.7096 | 1.7082 | 1.707
/A | 68 | 2.4194 | 2.3213 | 2.2214 | 2.1616 | 2.1149 | 2.0771 | 2.0459 | 2.0197 | 1.9975 | 1.9785 | 1.9621 | 1.9479 | 1.9356 | 1.925 | 1.9157 | 1.9077 | 1.9008 | 1.8949 | 1.8899 | 1.8857 | 1.8822 | 1.8793 | 1.8771 | 1.8754 | 1.8742 | 1.8735 | 1.8733 | 1.8734 | 1.8739 | 1.8748 | 1.876 | 1.8775 | 1.8793 | 1.8814 | 1.8837 | 1.8863 | 1.8891 | 1.8922 | 1.8954
/A | 69 | 2.4335 | 2.3399 | 2.2462 | 2.1914 | 2.1496 | 2.1166 | 2.0902 | 2.0687 | 2.0511 | 2.0367 | 2.0249 | 2.0153 | 2.0076 | 2.0015 | 1.9968 | 1.9934 | 1.991 | 1.9896 | 1.9891 | 1.9894 | 1.9904 | 1.992 | 1.9943 | 1.9971 | 2.0004 | 2.0041 | 2.0083 | 2.0129 | 2.0179 | 2.0232 | 2.0289 | 2.0348 | 2.0411 | 2.0476 | 2.0544 | 2.0614 | 2.0687 | 2.0762 | 2.0838
/A | 70 | 2.4476 | 2.3585 | 2.271 | 2.2212 | 2.1843 | 2.1561 | 2.1344 | 2.1176 | 2.1047 | 2.0949 | 2.0878 | 2.0828 | 2.0796 | 2.0781 | 2.0779 | 2.079 | 2.0812 | 2.0843 | 2.0883 | 2.0931 | 2.0986 | 2.1047 | 2.1114 | 2.1187 | 2.1265 | 2.1347 | 2.1434 | 2.1524 | 2.1619 | 2.1717 | 2.1818 | 2.1922 | 2.2029 | 2.2139 | 2.2251 | 2.2365 | 2.2482 | 2.2602 | 2.2723
/A | 71 | 2.4618 | 2.377 | 2.2958 | 2.2511 | 2.219 | 2.1956 | 2.1786 | 2.1665 | 2.1583 | 2.1532 | 2.1506 | 2.1502 | 2.1516 | 2.1547 | 2.1591 | 2.1647 | 2.1714 | 2.179 | 2.1875 | 2.1968 | 2.2068 | 2.2174 | 2.2286 | 2.2404 | 2.2526 | 2.2653 | 2.2784 | 2.292 | 2.3059 | 2.3201 | 2.3347 | 2.3495 | 2.3647 | 2.3801 | 2.3958 | 2.4117 | 2.4278 | 2.4442 | 2.4607
/A | 72 | 2.4759 | 2.3956 | 2.3206 | 2.2809 | 2.2537 | 2.2351 | 2.2229 | 2.2155 | 2.2119 | 2.2114 | 2.2134 | 2.2176 | 2.2236 | 2.2312 | 2.2402 | 2.2503 | 2.2615 | 2.2737 | 2.2867 | 2.3005 | 2.315 | 2.3301 | 2.3458 | 2.362 | 2.3787 | 2.3959 | 2.4135 | 2.4315 | 2.4498 | 2.4685 | 2.4876 | 2.5069 | 2.5265 | 2.5463 | 2.5664 | 2.5868 | 2.6074 | 2.6282 | 2.6491
/A | 73 | 2.49 | 2.4141 | 2.3454 | 2.3107 | 2.2883 | 2.2746 | 2.2671 | 2.2644 | 2.2655 | 2.2696 | 2.2763 | 2.2851 | 2.2956 | 2.3078 | 2.3213 | 2.336 | 2.3517 | 2.3684 | 2.3859 | 2.4042 | 2.4232 | 2.4428 | 2.4629 | 2.4837 | 2.5049 | 2.5265 | 2.5486 | 2.571 | 2.5938 | 2.617 | 2.6404 | 2.6642 | 2.6883 | 2.7126 | 2.7371 | 2.7619 | 2.7869 | 2.8122 | 2.8376
/A | 74 | 2.5041 | 2.4327 | 2.3702 | 2.3405 | 2.323 | 2.3141 | 2.3113 | 2.3133 | 2.3191 | 2.3278 | 2.3391 | 2.3525 | 2.3676 | 2.3843 | 2.4024 | 2.4216 | 2.4419 | 2.4631 | 2.4851 | 2.5079 | 2.5314 | 2.5555 | 2.5801 | 2.6053 | 2.631 | 2.6571 | 2.6836 | 2.7105 | 2.7378 | 2.7654 | 2.7933 | 2.8216 | 2.85 | 2.8788 | 2.9078 | 2.937 | 2.9665 | 2.9961 | 3.026
/A | 75 | 2.5182 | 2.4513 | 2.395 | 2.3703 | 2.3577 | 2.3536 | 2.3556 | 2.3623 | 2.3727 | 2.3861 | 2.4019 | 2.4199 | 2.4396 | 2.4609 | 2.4835 | 2.5072 | 2.532 | 2.5578 | 2.5843 | 2.6116 | 2.6396 | 2.6681 | 2.6973 | 2.727 | 2.7571 | 2.7877 | 2.8187 | 2.8501 | 2.8818 | 2.9139 | 2.9462 | 2.9789 | 3.0118 | 3.045 | 3.0785 | 3.1122 | 3.146 | 3.1801 | 3.2144
/A | 76 | 2.5323 | 2.4698 | 2.4198 | 2.4001 | 2.3924 | 2.393 | 2.3998 | 2.4112 | 2.4263 | 2.4443 | 2.4648 | 2.4873 | 2.5116 | 2.5375 | 2.5646 | 2.5929 | 2.6222 | 2.6524 | 2.6835 | 2.7153 | 2.7477 | 2.7808 | 2.8145 | 2.8486 | 2.8832 | 2.9183 | 2.9537 | 2.9896 | 3.0258 | 3.0623 | 3.0991 | 3.1362 | 3.1736 | 3.2113 | 3.2492 | 3.2873 | 3.3256 | 3.3641 | 3.4029
/A | 77 | 2.5464 | 2.4884 | 2.4446 | 2.4299 | 2.4271 | 2.4325 | 2.444 | 2.4601 | 2.4798 | 2.5025 | 2.5276 | 2.5548 | 2.5836 | 2.614 | 2.6457 | 2.6785 | 2.7124 | 2.7471 | 2.7827 | 2.819 | 2.8559 | 2.8935 | 2.9316 | 2.9702 | 3.0093 | 3.0489 | 3.0888 | 3.1291 | 3.1698 | 3.2107 | 3.252 | 3.2936 | 3.3354 | 3.3775 | 3.4198 | 3.4624 | 3.5052 | 3.5481 | 3.5913
/A | 78 | 2.5605 | 2.5069 | 2.4695 | 2.4597 | 2.4618 | 2.472 | 2.4883 | 2.509 | 2.5334 | 2.5607 | 2.5905 | 2.6222 | 2.6557 | 2.6906 | 2.7268 | 2.7642 | 2.8026 | 2.8418 | 2.8819 | 2.9227 | 2.9641 | 3.0062 | 3.0488 | 3.0919 | 3.1355 | 3.1795 | 3.2239 | 3.2686 | 3.3137 | 3.3592 | 3.4049 | 3.4509 | 3.4972 | 3.5438 | 3.5905 | 3.6375 | 3.6847 | 3.7321 | 3.7797
/A | 79 | 2.5747 | 2.5255 | 2.4943 | 2.4895 | 2.4965 | 2.5115 | 2.5325 | 2.558 | 2.587 | 2.619 | 2.6533 | 2.6896 | 2.7277 | 2.7672 | 2.8079 | 2.8498 | 2.8927 | 2.9365 | 2.9811 | 3.0264 | 3.0723 | 3.1189 | 3.166 | 3.2135 | 3.2616 | 3.3101 | 3.3589 | 3.4082 | 3.4577 | 3.5076 | 3.5578 | 3.6083 | 3.659 | 3.71 | 3.7612 | 3.8126 | 3.8643 | 3.9161 | 3.9682
/A | 80 | 2.5888 | 2.5441 | 2.5191 | 2.5193 | 2.5312 | 2.551 | 2.5767 | 2.6069 | 2.6406 | 2.6772 | 2.7161 | 2.7571 | 2.7997 | 2.8437 | 2.889 | 2.9355 | 2.9829 | 3.0312 | 3.0803 | 3.1301 | 3.1805 | 3.2316 | 3.2831 | 3.3352 | 3.3877 | 3.4407 | 3.494 | 3.5477 | 3.6017 | 3.6561 | 3.7107 | 3.7656 | 3.8208 | 3.8762 | 3.9319 | 3.9878 | 4.0439 | 4.1001 | 4.1566
/A | 81 | 2.6029 | 2.5626 | 2.5439 | 2.5491 | 2.5658 | 2.5905 | 2.621 | 2.6558 | 2.6942 | 2.7354 | 2.779 | 2.8245 | 2.8717 | 2.9203 | 2.9701 | 3.0211 | 3.0731 | 3.1259 | 3.1795 | 3.2338 | 3.2887 | 3.3442 | 3.4003 | 3.4568 | 3.5138 | 3.5712 | 3.629 | 3.6872 | 3.7457 | 3.8045 | 3.8636 | 3.923 | 3.9826 | 4.0425 | 4.1026 | 4.1629 | 4.2234 | 4.2841 | 4.345
/A | 82 | 2.617 | 2.5812 | 2.5687 | 2.5789 | 2.6005 | 2.63 | 2.6652 | 2.7048 | 2.7478 | 2.7937 | 2.8418 | 2.8919 | 2.9437 | 2.9968 | 3.0513 | 3.1068 | 3.1632 | 3.2206 | 3.2787 | 3.3375 | 3.3969 | 3.4569 | 3.5175 | 3.5785 | 3.64 | 3.7018 | 3.7641 | 3.8267 | 3.8897 | 3.9529 | 4.0165 | 4.0803 | 4.1444 | 4.2087 | 4.2733 | 4.338 | 4.403 | 4.4681 | 4.5335
/A | 83 | 2.6311 | 2.5997 | 2.5935 | 2.6087 | 2.6352 | 2.6695 | 2.7094 | 2.7537 | 2.8014 | 2.8519 | 2.9047 | 2.9593 | 3.0157 | 3.0734 | 3.1324 | 3.1924 | 3.2534 | 3.3153 | 3.3779 | 3.4412 | 3.5051 | 3.5696 | 3.6346 | 3.7001 | 3.7661 | 3.8324 | 3.8992 | 3.9662 | 4.0337 | 4.1014 | 4.1694 | 4.2377 | 4.3062 | 4.3749 | 4.4439 | 4.5131 | 4.5825 | 4.6521 | 4.7219
/A | 84 | 2.6452 | 2.6183 | 2.6183 | 2.6385 | 2.6699 | 2.709 | 2.7537 | 2.8026 | 2.855 | 2.9101 | 2.9675 | 3.0268 | 3.0877 | 3.15 | 3.2135 | 3.2781 | 3.3436 | 3.4099 | 3.4771 | 3.5449 | 3.6133 | 3.6823 | 3.7518 | 3.8218 | 3.8922 | 3.963 | 4.0342 | 4.1058 | 4.1776 | 4.2498 | 4.3223 | 4.395 | 4.468 | 4.5412 | 4.6146 | 4.6883 | 4.7621 | 4.8361 | 4.9103
/A | 85 | 2.6593 | 2.6369 | 2.6431 | 2.6683 | 2.7046 | 2.7485 | 2.7979 | 2.8516 | 2.9086 | 2.9683 | 3.0303 | 3.0942 | 3.1597 | 3.2265 | 3.2946 | 3.3637 | 3.4338 | 3.5046 | 3.5763 | 3.6486 | 3.7215 | 3.795 | 3.869 | 3.9434 | 4.0183 | 4.0936 | 4.1693 | 4.2453 | 4.3216 | 4.3983 | 4.4752 | 4.5523 | 4.6298 | 4.7074 | 4.7853 | 4.8634 | 4.9417 | 5.0201 | 5.0988
/A | 86 | 2.6734 | 2.6554 | 2.6679 | 2.6982 | 2.7393 | 2.7879 | 2.8421 | 2.9005 | 2.9622 | 3.0266 | 3.0932 | 3.1616 | 3.2317 | 3.3031 | 3.3757 | 3.4493 | 3.5239 | 3.5993 | 3.6755 | 3.7523 | 3.8297 | 3.9077 | 3.9861 | 4.0651 | 4.1444 | 4.2242 | 4.3043 | 4.3848 | 4.4656 | 4.5467 | 4.6281 | 4.7097 | 4.7916 | 4.8737 | 4.956 | 5.0385 | 5.1212 | 5.2041 | 5.2872
/A | 87 | 2.6875 | 2.674 | 2.6927 | 2.728 | 2.774 | 2.8274 | 2.8864 | 2.9494 | 3.0158 | 3.0848 | 3.156 | 3.2291 | 3.3037 | 3.3797 | 3.4568 | 3.535 | 3.6141 | 3.694 | 3.7747 | 3.856 | 3.9379 | 4.0203 | 4.1033 | 4.1867 | 4.2706 | 4.3548 | 4.4394 | 4.5243 | 4.6096 | 4.6951 | 4.7809 | 4.867 | 4.9533 | 5.0399 | 5.1267 | 5.2136 | 5.3008 | 5.3881 | 5.4756
/A | 88 | 2.7017 | 2.6925 | 2.7175 | 2.7578 | 2.8087 | 2.8669 | 2.9306 | 2.9984 | 3.0694 | 3.143 | 3.2188 | 3.2965 | 3.3757 | 3.4562 | 3.5379 | 3.6206 | 3.7043 | 3.7887 | 3.8739 | 3.9597 | 4.0461 | 4.133 | 4.2205 | 4.3084 | 4.3967 | 4.4854 | 4.5745 | 4.6639 | 4.7536 | 4.8436 | 4.9338 | 5.0244 | 5.1151 | 5.2061 | 5.2973 | 5.3887 | 5.4803 | 5.5721 | 5.6641
/A | 89 | 2.7158 | 2.7111 | 2.7424 | 2.7876 | 2.8434 | 2.9064 | 2.9748 | 3.0473 | 3.123 | 3.2013 | 3.2817 | 3.3639 | 3.4477 | 3.5328 | 3.619 | 3.7063 | 3.7944 | 3.8834 | 3.9731 | 4.0634 | 4.1543 | 4.2457 | 4.3376 | 4.43 | 4.5228 | 4.616 | 4.7095 | 4.8034 | 4.8976 | 4.992 | 5.0867 | 5.1817 | 5.2769 | 5.3724 | 5.468 | 5.5639 | 5.6599 | 5.7561 | 5.8525
/A | 90 | 2.7299 | 2.7297 | 2.7672 | 2.8174 | 2.878 | 2.9459 | 3.019 | 3.0962 | 3.1766 | 3.2595 | 3.3445 | 3.4314 | 3.5197 | 3.6093 | 3.7001 | 3.7919 | 3.8846 | 3.9781 | 4.0723 | 4.1671 | 4.2625 | 4.3584 | 4.4548 | 4.5517 | 4.6489 | 4.7466 | 4.8446 | 4.9429 | 5.0415 | 5.1404 | 5.2396 | 5.3391 | 5.4387 | 5.5386 | 5.6387 | 5.739 | 5.8395 | 5.9401 | 6.041
/A | 91 | 2.6748 | 2.6721 | 2.7055 | 2.752 | 2.8089 | 2.8729 | 2.9422 | 3.0154 | 3.0917 | 3.1706 | 3.2516 | 3.3344 | 3.4187 | 3.5042 | 3.5909 | 3.6786 | 3.7671 | 3.8565 | 3.9465 | 4.0372 | 4.1284 | 4.2202 | 4.3124 | 4.4051 | 4.4982 | 4.5917 | 4.6855 | 4.7796 | 4.8741 | 4.9688 | 5.0638 | 5.159 | 5.2545 | 5.3501 | 5.446 | 5.5421 | 5.6384 | 5.7348 | 5.8314
/A | 92 | 2.6209 | 2.6158 | 2.6452 | 2.6883 | 2.7416 | 2.8019 | 2.8673 | 2.9367 | 3.0093 | 3.0843 | 3.1614 | 3.2403 | 3.3206 | 3.4022 | 3.4849 | 3.5686 | 3.6532 | 3.7386 | 3.8246 | 3.9113 | 3.9985 | 4.0863 | 4.1745 | 4.2631 | 4.3522 | 4.4416 | 4.5314 | 4.6215 | 4.7119 | 4.8026 | 4.8935 | 4.9847 | 5.0761 | 5.1677 | 5.2595 | 5.3515 | 5.4437 | 5.5361 | 5.6287
/A | 93 | 2.5681 | 2.5608 | 2.5864 | 2.6261 | 2.6759 | 2.7326 | 2.7945 | 2.8602 | 2.9291 | 3.0004 | 3.0737 | 3.1488 | 3.2253 | 3.3032 | 3.3821 | 3.462 | 3.5427 | 3.6242 | 3.7064 | 3.7892 | 3.8726 | 3.9564 | 4.0408 | 4.1256 | 4.2107 | 4.2963 | 4.3822 | 4.4684 | 4.5548 | 4.6416 | 4.7286 | 4.8159 | 4.9034 | 4.9911 | 5.079 | 5.1671 | 5.2554 | 5.3438 | 5.4324
/A | 94 | 2.5164 | 2.507 | 2.529 | 2.5654 | 2.6119 | 2.6652 | 2.7236 | 2.7858 | 2.8511 | 2.9188 | 2.9885 | 3.06 | 3.1329 | 3.207 | 3.2822 | 3.3584 | 3.4355 | 3.5133 | 3.5917 | 3.6708 | 3.7505 | 3.8306 | 3.9112 | 3.9923 | 4.0737 | 4.1555 | 4.2376 | 4.32 | 4.4027 | 4.4857 | 4.569 | 4.6525 | 4.7362 | 4.8201 | 4.9042 | 4.9886 | 5.073 | 5.1577 | 5.2425
/A | 95 | 2.4658 | 2.4543 | 2.4729 | 2.5062 | 2.5495 | 2.5995 | 2.6545 | 2.7134 | 2.7752 | 2.8394 | 2.9057 | 2.9736 | 3.043 | 3.1136 | 3.1853 | 3.258 | 3.3314 | 3.4057 | 3.4805 | 3.556 | 3.6321 | 3.7086 | 3.7856 | 3.863 | 3.9409 | 4.019 | 4.0975 | 4.1763 | 4.2554 | 4.3348 | 4.4144 | 4.4942 | 4.5743 | 4.6546 | 4.7351 | 4.8157 | 4.8966 | 4.9776 | 5.0587
/A | 96 | 2.4162 | 2.4028 | 2.418 | 2.4484 | 2.4886 | 2.5355 | 2.5873 | 2.6428 | 2.7014 | 2.7623 | 2.8252 | 2.8898 | 2.9558 | 3.023 | 3.0912 | 3.1604 | 3.2305 | 3.3013 | 3.3727 | 3.4447 | 3.5173 | 3.5904 | 3.6639 | 3.7378 | 3.8121 | 3.8868 | 3.9618 | 4.0371 | 4.1127 | 4.1886 | 4.2647 | 4.341 | 4.4176 | 4.4943 | 4.5713 | 4.6484 | 4.7257 | 4.8032 | 4.8808
/A | 97 | 2.3676 | 2.3524 | 2.3645 | 2.392 | 2.4292 | 2.4731 | 2.5218 | 2.5742 | 2.6295 | 2.6872 | 2.7469 | 2.8082 | 2.871 | 2.9349 | 2.9999 | 3.0658 | 3.1325 | 3.2 | 3.2681 | 3.3368 | 3.406 | 3.4757 | 3.5459 | 3.6165 | 3.6874 | 3.7587 | 3.8303 | 3.9023 | 3.9745 | 4.0469 | 4.1197 | 4.1926 | 4.2658 | 4.3391 | 4.4127 | 4.4864 | 4.5604 | 4.6344 | 4.7087
/A | 98 | 2.3199 | 2.303 | 2.3121 | 2.3369 | 2.3713 | 2.4122 | 2.4579 | 2.5073 | 2.5596 | 2.6142 | 2.6708 | 2.729 | 2.7886 | 2.8494 | 2.9112 | 2.9739 | 3.0374 | 3.1017 | 3.1666 | 3.232 | 3.298 | 3.3645 | 3.4315 | 3.4988 | 3.5665 | 3.6346 | 3.7029 | 3.7716 | 3.8406 | 3.9098 | 3.9792 | 4.0489 | 4.1188 | 4.1889 | 4.2592 | 4.3296 | 4.4003 | 4.4711 | 4.542
/A | 99 | 2.2732 | 2.2546 | 2.2609 | 2.2831 | 2.3147 | 2.3528 | 2.3957 | 2.4422 | 2.4916 | 2.5432 | 2.5968 | 2.652 | 2.7085 | 2.7663 | 2.825 | 2.8847 | 2.9451 | 3.0063 | 3.0681 | 3.1305 | 3.1934 | 3.2567 | 3.3205 | 3.3848 | 3.4493 | 3.5143 | 3.5795 | 3.645 | 3.7108 | 3.7769 | 3.8432 | 3.9097 | 3.9765 | 4.0434 | 4.1105 | 4.1778 | 4.2453 | 4.3129 | 4.3807
/A | 100 | 2.2274 | 2.2073 | 2.2108 | 2.2305 | 2.2595 | 2.295 | 2.3351 | 2.3788 | 2.4253 | 2.4741 | 2.5248 | 2.5771 | 2.6307 | 2.6855 | 2.7413 | 2.798 | 2.8555 | 2.9137 | 2.9725 | 3.0319 | 3.0918 | 3.1522 | 3.213 | 3.2742 | 3.3358 | 3.3977 | 3.4599 | 3.5224 | 3.5852 | 3.6482 | 3.7115 | 3.7749 | 3.8386 | 3.9025 | 3.9666 | 4.0309 | 4.0953 | 4.1599 | 4.2246
/A | 101 | 2.1825 | 2.1609 | 2.1618 | 2.1791 | 2.2056 | 2.2385 | 2.276 | 2.317 | 2.3608 | 2.4069 | 2.4548 | 2.5043 | 2.5551 | 2.6071 | 2.66 | 2.7139 | 2.7685 | 2.8238 | 2.8798 | 2.9363 | 2.9933 | 3.0508 | 3.1087 | 3.167 | 3.2257 | 3.2847 | 3.344 | 3.4036 | 3.4634 | 3.5235 | 3.5838 | 3.6444 | 3.7052 | 3.7661 | 3.8273 | 3.8886 | 3.95 | 4.0117 | 4.0735
/A | 102 | 2.1384 | 2.1154 | 2.1138 | 2.1289 | 2.153 | 2.1834 | 2.2183 | 2.2568 | 2.298 | 2.3414 | 2.3866 | 2.4335 | 2.4816 | 2.5308 | 2.5811 | 2.6322 | 2.6841 | 2.7366 | 2.7898 | 2.8435 | 2.8978 | 2.9525 | 3.0076 | 3.0631 | 3.119 | 3.1751 | 3.2316 | 3.2884 | 3.3454 | 3.4027 | 3.4602 | 3.518 | 3.5759 | 3.634 | 3.6923 | 3.7508 | 3.8095 | 3.8683 | 3.9272
/A | 103 | 2.0951 | 2.0708 | 2.0669 | 2.0798 | 2.1016 | 2.1296 | 2.1621 | 2.1981 | 2.2368 | 2.2777 | 2.3204 | 2.3646 | 2.4101 | 2.4567 | 2.5044 | 2.5528 | 2.6021 | 2.652 | 2.7025 | 2.7535 | 2.8051 | 2.8571 | 2.9095 | 2.9624 | 3.0155 | 3.069 | 3.1228 | 3.1768 | 3.2312 | 3.2857 | 3.3405 | 3.3955 | 3.4507 | 3.5061 | 3.5617 | 3.6175 | 3.6734 | 3.7294 | 3.7856
/A | 104 | 2.0526 | 2.0271 | 2.0209 | 2.0317 | 2.0514 | 2.0771 | 2.1073 | 2.1409 | 2.1772 | 2.2156 | 2.2558 | 2.2976 | 2.3406 | 2.3847 | 2.4298 | 2.4757 | 2.5224 | 2.5698 | 2.6177 | 2.6662 | 2.7152 | 2.7646 | 2.8145 | 2.8647 | 2.9152 | 2.9661 | 3.0173 | 3.0687 | 3.1204 | 3.1724 | 3.2246 | 3.2769 | 3.3295 | 3.3823 | 3.4352 | 3.4883 | 3.5416 | 3.595 | 3.6486
/A | 105 | 2.0109 | 1.9843 | 1.9759 | 1.9848 | 2.0023 | 2.0259 | 2.0538 | 2.0851 | 2.1191 | 2.1552 | 2.193 | 2.2324 | 2.273 | 2.3147 | 2.3574 | 2.4009 | 2.4451 | 2.49 | 2.5355 | 2.5815 | 2.628 | 2.6749 | 2.7223 | 2.77 | 2.818 | 2.8664 | 2.915 | 2.964 | 3.0132 | 3.0626 | 3.1122 | 3.1621 | 3.2121 | 3.2624 | 3.3128 | 3.3634 | 3.4141 | 3.465 | 3.516
/A | 106 | 1.9699 | 1.9422 | 1.9319 | 1.9388 | 1.9544 | 1.9758 | 2.0017 | 2.0308 | 2.0625 | 2.0963 | 2.1319 | 2.169 | 2.2073 | 2.2467 | 2.287 | 2.3281 | 2.37 | 2.4125 | 2.4556 | 2.4992 | 2.5433 | 2.5879 | 2.6328 | 2.6781 | 2.7238 | 2.7697 | 2.816 | 2.8625 | 2.9092 | 2.9562 | 3.0034 | 3.0509 | 3.0985 | 3.1463 | 3.1942 | 3.2424 | 3.2906 | 3.3391 | 3.3876
/A | 107 | 1.9296 | 1.901 | 1.8887 | 1.8939 | 1.9075 | 1.927 | 1.9507 | 1.9778 | 2.0073 | 2.039 | 2.0724 | 2.1073 | 2.1434 | 2.1805 | 2.2186 | 2.2574 | 2.297 | 2.3373 | 2.3781 | 2.4194 | 2.4612 | 2.5035 | 2.5461 | 2.5891 | 2.6324 | 2.676 | 2.7199 | 2.7641 | 2.8085 | 2.8532 | 2.8981 | 2.9431 | 2.9884 | 3.0338 | 3.0795 | 3.1252 | 3.1712 | 3.2172 | 3.2634
/A | 108 | 1.8901 | 1.8605 | 1.8464 | 1.8499 | 1.8617 | 1.8793 | 1.901 | 1.926 | 1.9536 | 1.9832 | 2.0145 | 2.0472 | 2.0812 | 2.1162 | 2.1521 | 2.1888 | 2.2262 | 2.2642 | 2.3029 | 2.342 | 2.3816 | 2.4216 | 2.462 | 2.5027 | 2.5438 | 2.5852 | 2.6269 | 2.6688 | 2.711 | 2.7534 | 2.796 | 2.8388 | 2.8818 | 2.925 | 2.9684 | 3.0119 | 3.0555 | 3.0993 | 3.1432
/A | 109 | 1.8512 | 1.8208 | 1.805 | 1.8068 | 1.8169 | 1.8326 | 1.8525 | 1.8756 | 1.9012 | 1.9288 | 1.9581 | 1.9888 | 2.0207 | 2.0536 | 2.0874 | 2.1221 | 2.1574 | 2.1933 | 2.2298 | 2.2668 | 2.3043 | 2.3422 | 2.3804 | 2.419 | 2.458 | 2.4972 | 2.5367 | 2.5765 | 2.6165 | 2.6567 | 2.6972 | 2.7378 | 2.7786 | 2.8196 | 2.8608 | 2.9021 | 2.9436 | 2.9852 | 3.0269
/A | 110 | 1.813 | 1.7818 | 1.7644 | 1.7647 | 1.7731 | 1.7871 | 1.8052 | 1.8264 | 1.8501 | 1.8758 | 1.9032 | 1.9319 | 1.9618 | 1.9928 | 2.0246 | 2.0572 | 2.0905 | 2.1244 | 2.1589 | 2.1939 | 2.2293 | 2.2651 | 2.3013 | 2.3379 | 2.3747 | 2.4119 | 2.4493 | 2.487 | 2.5249 | 2.5631 | 2.6014 | 2.64 | 2.6787 | 2.7176 | 2.7567 | 2.7959 | 2.8353 | 2.8748 | 2.9144
/A | 111 | 1.7754 | 1.7434 | 1.7246 | 1.7234 | 1.7302 | 1.7425 | 1.7589 | 1.7784 | 1.8003 | 1.8242 | 1.8497 | 1.8765 | 1.9046 | 1.9336 | 1.9635 | 1.9942 | 2.0256 | 2.0575 | 2.09 | 2.123 | 2.1565 | 2.1903 | 2.2246 | 2.2591 | 2.294 | 2.3292 | 2.3646 | 2.4003 | 2.4362 | 2.4724 | 2.5087 | 2.5453 | 2.582 | 2.6189 | 2.6559 | 2.6931 | 2.7304 | 2.7679 | 2.8055
/A | 112 | 1.7384 | 1.7058 | 1.6855 | 1.6829 | 1.6882 | 1.699 | 1.7137 | 1.7315 | 1.7517 | 1.7738 | 1.7976 | 1.8226 | 1.8489 | 1.8761 | 1.9041 | 1.933 | 1.9625 | 1.9926 | 2.0232 | 2.0543 | 2.0859 | 2.1178 | 2.1502 | 2.1828 | 2.2158 | 2.249 | 2.2826 | 2.3163 | 2.3503 | 2.3845 | 2.4189 | 2.4535 | 2.4883 | 2.5233 | 2.5584 | 2.5936 | 2.629 | 2.6645 | 2.7002
/A | 113 | 1.702 | 1.6688 | 1.6472 | 1.6433 | 1.6472 | 1.6564 | 1.6696 | 1.6858 | 1.7043 | 1.7248 | 1.7468 | 1.7701 | 1.7946 | 1.8201 | 1.8464 | 1.8735 | 1.9012 | 1.9295 | 1.9583 | 1.9876 | 2.0174 | 2.0475 | 2.078 | 2.1088 | 2.1399 | 2.1713 | 2.203 | 2.2349 | 2.2671 | 2.2994 | 2.332 | 2.3647 | 2.3976 | 2.4307 | 2.464 | 2.4973 | 2.5309 | 2.5645 | 2.5983
/A | 114 | 1.6662 | 1.6325 | 1.6096 | 1.6045 | 1.607 | 1.6148 | 1.6265 | 1.6411 | 1.6581 | 1.6769 | 1.6973 | 1.719 | 1.7419 | 1.7656 | 1.7902 | 1.8156 | 1.8416 | 1.8682 | 1.8953 | 1.9229 | 1.9509 | 1.9792 | 2.008 | 2.037 | 2.0664 | 2.0961 | 2.126 | 2.1561 | 2.1865 | 2.217 | 2.2478 | 2.2788 | 2.3099 | 2.3412 | 2.3726 | 2.4042 | 2.4359 | 2.4678 | 2.4997
/A | 115 | 1.631 | 1.5967 | 1.5727 | 1.5664 | 1.5677 | 1.5741 | 1.5844 | 1.5975 | 1.613 | 1.6303 | 1.6491 | 1.6693 | 1.6905 | 1.7127 | 1.7356 | 1.7594 | 1.7837 | 1.8087 | 1.8341 | 1.86 | 1.8863 | 1.913 | 1.9401 | 1.9675 | 1.9951 | 2.0231 | 2.0513 | 2.0797 | 2.1084 | 2.1372 | 2.1663 | 2.1955 | 2.2249 | 2.2545 | 2.2842 | 2.3141 | 2.3441 | 2.3742 | 2.4044
/A | 116 | 1.5963 | 1.5616 | 1.5366 | 1.5291 | 1.5292 | 1.5343 | 1.5432 | 1.5549 | 1.569 | 1.5848 | 1.6022 | 1.6208 | 1.6405 | 1.6611 | 1.6825 | 1.7047 | 1.7275 | 1.7508 | 1.7747 | 1.799 | 1.8237 | 1.8488 | 1.8742 | 1.9 | 1.926 | 1.9524 | 1.9789 | 2.0057 | 2.0327 | 2.06 | 2.0874 | 2.1149 | 2.1427 | 2.1706 | 2.1987 | 2.2269 | 2.2552 | 2.2837 | 2.3122
/A | 117 | 1.5621 | 1.5271 | 1.501 | 1.4926 | 1.4914 | 1.4953 | 1.5029 | 1.5134 | 1.526 | 1.5404 | 1.5564 | 1.5736 | 1.5918 | 1.6109 | 1.6309 | 1.6516 | 1.6728 | 1.6947 | 1.717 | 1.7398 | 1.7629 | 1.7865 | 1.8104 | 1.8346 | 1.8591 | 1.8838 | 1.9088 | 1.934 | 1.9595 | 1.9851 | 2.011 | 2.037 | 2.0631 | 2.0894 | 2.1159 | 2.1425 | 2.1692 | 2.1961 | 2.2231
/A | 118 | 1.5285 | 1.4931 | 1.4661 | 1.4567 | 1.4545 | 1.4572 | 1.4636 | 1.4727 | 1.4841 | 1.4972 | 1.5118 | 1.5276 | 1.5444 | 1.5621 | 1.5807 | 1.5999 | 1.6197 | 1.6401 | 1.661 | 1.6823 | 1.704 | 1.726 | 1.7484 | 1.7712 | 1.7942 | 1.8174 | 1.8409 | 1.8646 | 1.8885 | 1.9127 | 1.937 | 1.9615 | 1.9861 | 2.0109 | 2.0358 | 2.0609 | 2.0861 | 2.1115 | 2.1369
/A | 119 | 1.4953 | 1.4597 | 1.4319 | 1.4215 | 1.4183 | 1.4199 | 1.4251 | 1.4331 | 1.4431 | 1.455 | 1.4683 | 1.4827 | 1.4982 | 1.5146 | 1.5318 | 1.5497 | 1.5681 | 1.5871 | 1.6066 | 1.6265 | 1.6468 | 1.6674 | 1.6884 | 1.7097 | 1.7312 | 1.753 | 1.7751 | 1.7974 | 1.8199 | 1.8425 | 1.8654 | 1.8884 | 1.9116 | 1.9349 | 1.9584 | 1.982 | 2.0057 | 2.0296 | 2.0536
/A | 120 | 1.4627 | 1.4268 | 1.3982 | 1.387 | 1.3828 | 1.3834 | 1.3875 | 1.3943 | 1.4032 | 1.4138 | 1.4258 | 1.4391 | 1.4533 | 1.4684 | 1.4843 | 1.5008 | 1.5179 | 1.5356 | 1.5537 | 1.5723 | 1.5912 | 1.6105 | 1.6301 | 1.65 | 1.6702 | 1.6907 | 1.7113 | 1.7322 | 1.7533 | 1.7746 | 1.7961 | 1.8177 | 1.8395 | 1.8614 | 1.8835 | 1.9057 | 1.928 | 1.9505 | 1.973
/A | 121 | 1.4305 | 1.3944 | 1.3651 | 1.3531 | 1.348 | 1.3476 | 1.3507 | 1.3564 | 1.3642 | 1.3736 | 1.3845 | 1.3965 | 1.4095 | 1.4234 | 1.438 | 1.4533 | 1.4692 | 1.4856 | 1.5024 | 1.5197 | 1.5373 | 1.5553 | 1.5736 | 1.5922 | 1.6111 | 1.6302 | 1.6496 | 1.6692 | 1.6889 | 1.7089 | 1.729 | 1.7493 | 1.7697 | 1.7903 | 1.811 | 1.8319 | 1.8529 | 1.874 | 1.8952
/A | 122 | 1.3987 | 1.3625 | 1.3326 | 1.3199 | 1.3139 | 1.3126 | 1.3147 | 1.3193 | 1.326 | 1.3344 | 1.3441 | 1.355 | 1.3669 | 1.3796 | 1.393 | 1.4071 | 1.4218 | 1.437 | 1.4526 | 1.4686 | 1.485 | 1.5018 | 1.5189 | 1.5362 | 1.5538 | 1.5717 | 1.5898 | 1.6081 | 1.6266 | 1.6452 | 1.6641 | 1.6831 | 1.7022 | 1.7215 | 1.741 | 1.7606 | 1.7802 | 1.8 | 1.8199
/A | 123 | 1.3674 | 1.3311 | 1.3007 | 1.2873 | 1.2805 | 1.2783 | 1.2794 | 1.2831 | 1.2888 | 1.2961 | 1.3048 | 1.3146 | 1.3254 | 1.337 | 1.3493 | 1.3622 | 1.3757 | 1.3897 | 1.4042 | 1.419 | 1.4343 | 1.4498 | 1.4657 | 1.4819 | 1.4983 | 1.5149 | 1.5318 | 1.5489 | 1.5662 | 1.5836 | 1.6013 | 1.619 | 1.637 | 1.655 | 1.6732 | 1.6916 | 1.71 | 1.7286 | 1.7473
/A | 124 | 1.3365 | 1.3002 | 1.2692 | 1.2552 | 1.2477 | 1.2447 | 1.2449 | 1.2477 | 1.2524 | 1.2588 | 1.2664 | 1.2752 | 1.2849 | 1.2954 | 1.3067 | 1.3185 | 1.3309 | 1.3438 | 1.3572 | 1.3709 | 1.385 | 1.3995 | 1.4142 | 1.4292 | 1.4445 | 1.46 | 1.4757 | 1.4916 | 1.5077 | 1.524 | 1.5405 | 1.5571 | 1.5738 | 1.5907 | 1.6078 | 1.6249 | 1.6422 | 1.6595 | 1.677
/A | 125 | 1.3061 | 1.2697 | 1.2383 | 1.2237 | 1.2155 | 1.2117 | 1.2112 | 1.2131 | 1.2169 | 1.2223 | 1.229 | 1.2368 | 1.2455 | 1.255 | 1.2652 | 1.276 | 1.2874 | 1.2992 | 1.3115 | 1.3242 | 1.3372 | 1.3506 | 1.3642 | 1.3781 | 1.3923 | 1.4067 | 1.4213 | 1.4361 | 1.4511 | 1.4663 | 1.4817 | 1.4971 | 1.5128 | 1.5286 | 1.5444 | 1.5605 | 1.5766 | 1.5928 | 1.6092
/A | 126 | 1.276 | 1.2397 | 1.2079 | 1.1928 | 1.184 | 1.1795 | 1.1781 | 1.1792 | 1.1821 | 1.1867 | 1.1924 | 1.1993 | 1.2071 | 1.2156 | 1.2249 | 1.2347 | 1.2451 | 1.2559 | 1.2672 | 1.2788 | 1.2908 | 1.3032 | 1.3158 | 1.3286 | 1.3418 | 1.3551 | 1.3687 | 1.3824 | 1.3964 | 1.4105 | 1.4248 | 1.4392 | 1.4537 | 1.4684 | 1.4833 | 1.4982 | 1.5132 | 1.5284 | 1.5437
/A | 127 | 1.2464 | 1.2101 | 1.178 | 1.1624 | 1.153 | 1.1478 | 1.1457 | 1.146 | 1.1482 | 1.1519 | 1.1568 | 1.1628 | 1.1696 | 1.1773 | 1.1856 | 1.1945 | 1.2039 | 1.2138 | 1.2241 | 1.2348 | 1.2458 | 1.2572 | 1.2688 | 1.2807 | 1.2928 | 1.3051 | 1.3177 | 1.3304 | 1.3434 | 1.3565 | 1.3697 | 1.3831 | 1.3967 | 1.4103 | 1.4241 | 1.438 | 1.452 | 1.4662 | 1.4804
/A | 128 | 1.2171 | 1.1809 | 1.1486 | 1.1326 | 1.1226 | 1.1168 | 1.114 | 1.1136 | 1.115 | 1.1179 | 1.122 | 1.1271 | 1.1331 | 1.1399 | 1.1474 | 1.1554 | 1.1639 | 1.1729 | 1.1823 | 1.192 | 1.2021 | 1.2125 | 1.2232 | 1.2342 | 1.2453 | 1.2567 | 1.2683 | 1.2801 | 1.2921 | 1.3042 | 1.3165 | 1.3289 | 1.3415 | 1.3542 | 1.367 | 1.3799 | 1.3929 | 1.4061 | 1.4193
/A | 129 | 1.1882 | 1.1522 | 1.1196 | 1.1032 | 1.0927 | 1.0864 | 1.083 | 1.0818 | 1.0825 | 1.0847 | 1.088 | 1.0924 | 1.0976 | 1.1035 | 1.1101 | 1.1173 | 1.125 | 1.1331 | 1.1416 | 1.1505 | 1.1597 | 1.1692 | 1.179 | 1.1891 | 1.1993 | 1.2098 | 1.2205 | 1.2314 | 1.2424 | 1.2536 | 1.265 | 1.2765 | 1.2881 | 1.2999 | 1.3118 | 1.3237 | 1.3358 | 1.348 | 1.3603
/A | 130 | 1.1596 | 1.1238 | 1.0911 | 1.0743 | 1.0634 | 1.0565 | 1.0525 | 1.0508 | 1.0508 | 1.0522 | 1.0548 | 1.0585 | 1.0629 | 1.0681 | 1.0739 | 1.0803 | 1.0871 | 1.0944 | 1.1021 | 1.1102 | 1.1186 | 1.1272 | 1.1362 | 1.1454 | 1.1548 | 1.1644 | 1.1742 | 1.1842 | 1.1944 | 1.2047 | 1.2152 | 1.2258 | 1.2366 | 1.2474 | 1.2584 | 1.2695 | 1.2807 | 1.292 | 1.3034
/A | 131 | 1.1314 | 1.0958 | 1.063 | 1.046 | 1.0346 | 1.0272 | 1.0227 | 1.0203 | 1.0197 | 1.0205 | 1.0224 | 1.0254 | 1.0291 | 1.0335 | 1.0386 | 1.0442 | 1.0503 | 1.0569 | 1.0638 | 1.071 | 1.0786 | 1.0865 | 1.0946 | 1.103 | 1.1116 | 1.1204 | 1.1294 | 1.1386 | 1.1479 | 1.1574 | 1.167 | 1.1768 | 1.1867 | 1.1967 | 1.2069 | 1.2171 | 1.2275 | 1.2379 | 1.2484
/A | 132 | 1.1035 | 1.0682 | 1.0353 | 1.018 | 1.0063 | 0.99847 | 0.99343 | 0.99053 | 0.98933 | 0.9895 | 0.99081 | 0.99306 | 0.99612 | 0.99988 | 1.0043 | 1.0092 | 1.0145 | 1.0203 | 1.0265 | 1.033 | 1.0399 | 1.047 | 1.0543 | 1.0619 | 1.0698 | 1.0778 | 1.086 | 1.0944 | 1.1029 | 1.1116 | 1.1205 | 1.1295 | 1.1386 | 1.1478 | 1.1571 | 1.1665 | 1.1761 | 1.1857 | 1.1954
/A | 133 | 1.076 | 1.0409 | 1.008 | 0.99055 | 0.97852 | 0.97025 | 0.96475 | 0.96134 | 0.95959 | 0.95919 | 0.9599 | 0.96153 | 0.96396 | 0.96708 | 0.97078 | 0.97502 | 0.97971 | 0.98482 | 0.99029 | 0.99611 | 1.0022 | 1.0086 | 1.0153 | 1.0221 | 1.0292 | 1.0365 | 1.044 | 1.0516 | 1.0594 | 1.0674 | 1.0755 | 1.0837 | 1.092 | 1.1005 | 1.109 | 1.1177 | 1.1265 | 1.1353 | 1.1443
/A | 134 | 1.0487 | 1.014 | 0.98115 | 0.9635 | 0.95118 | 0.94255 | 0.93662 | 0.93274 | 0.93049 | 0.92955 | 0.9297 | 0.93076 | 0.93259 | 0.9351 | 0.93818 | 0.94178 | 0.94583 | 0.95028 | 0.9551 | 0.96025 | 0.96569 | 0.9714 | 0.97736 | 0.98355 | 0.98994 | 0.99653 | 1.0033 | 1.0102 | 1.0173 | 1.0246 | 1.0319 | 1.0394 | 1.0471 | 1.0548 | 1.0626 | 1.0706 | 1.0786 | 1.0867 | 1.095
/A | 135 | 1.0218 | 0.98736 | 0.95465 | 0.93687 | 0.9243 | 0.91534 | 0.90902 | 0.90471 | 0.90199 | 0.90056 | 0.90019 | 0.9007 | 0.90198 | 0.90391 | 0.90642 | 0.90942 | 0.91287 | 0.91671 | 0.9209 | 0.92542 | 0.93023 | 0.9353 | 0.94061 | 0.94615 | 0.95189 | 0.95782 | 0.96392 | 0.97019 | 0.97661 | 0.98318 | 0.98987 | 0.99669 | 1.0036 | 1.0107 | 1.0178 | 1.0251 | 1.0324 | 1.0399 | 1.0474
/A | 136 | 0.99516 | 0.9611 | 0.92852 | 0.91064 | 0.89787 | 0.88861 | 0.88194 | 0.87724 | 0.87409 | 0.87219 | 0.87134 | 0.87135 | 0.87211 | 0.87351 | 0.87547 | 0.87791 | 0.88079 | 0.88405 | 0.88767 | 0.89159 | 0.8958 | 0.90027 | 0.90497 | 0.90989 | 0.91501 | 0.92032 | 0.9258 | 0.93144 | 0.93722 | 0.94315 | 0.94921 | 0.95538 | 0.96168 | 0.96808 | 0.97458 | 0.98118 | 0.98787 | 0.99465 | 1.0015
/A | 137 | 0.96881 | 0.93515 | 0.90275 | 0.88481 | 0.87186 | 0.86235 | 0.85536 | 0.8503 | 0.84675 | 0.84444 | 0.84313 | 0.84268 | 0.84296 | 0.84386 | 0.8453 | 0.84722 | 0.84957 | 0.85229 | 0.85536 | 0.85873 | 0.86237 | 0.86627 | 0.8704 | 0.87475 | 0.87928 | 0.884 | 0.88889 | 0.89393 | 0.89912 | 0.90445 | 0.9099 | 0.91547 | 0.92115 | 0.92694 | 0.93283 | 0.93882 | 0.94489 | 0.95105 | 0.95728
/A | 138 | 0.94274 | 0.90951 | 0.87733 | 0.85936 | 0.84627 | 0.83654 | 0.82927 | 0.82388 | 0.81998 | 0.81727 | 0.81556 | 0.81467 | 0.8145 | 0.81493 | 0.8159 | 0.81734 | 0.81918 | 0.8214 | 0.82395 | 0.8268 | 0.82992 | 0.83328 | 0.83687 | 0.84067 | 0.84466 | 0.84883 | 0.85316 | 0.85764 | 0.86227 | 0.86703 | 0.87191 | 0.87691 | 0.88202 | 0.88723 | 0.89254 | 0.89794 | 0.90343 | 0.909 | 0.91465
/A | 139 | 0.91693 | 0.88416 | 0.85224 | 0.83428 | 0.82108 | 0.81116 | 0.80365 | 0.79797 | 0.79374 | 0.79067 | 0.78858 | 0.7873 | 0.78671 | 0.78671 | 0.78724 | 0.78822 | 0.7896 | 0.79135 | 0.79342 | 0.79578 | 0.7984 | 0.80127 | 0.80435 | 0.80764 | 0.81112 | 0.81476 | 0.81857 | 0.82253 | 0.82662 | 0.83085 | 0.8352 | 0.83966 | 0.84422 | 0.84889 | 0.85365 | 0.85851 | 0.86344 | 0.86846 | 0.87356
/A | 140 | 0.89139 | 0.85909 | 0.82748 | 0.80956 | 0.79628 | 0.78621 | 0.77848 | 0.77254 | 0.76801 | 0.76463 | 0.76219 | 0.76054 | 0.75957 | 0.75917 | 0.75929 | 0.75985 | 0.7608 | 0.76211 | 0.76373 | 0.76563 | 0.76779 | 0.77019 | 0.77281 | 0.77562 | 0.77861 | 0.78177 | 0.78509 | 0.78855 | 0.79215 | 0.79587 | 0.79971 | 0.80367 | 0.80773 | 0.81188 | 0.81613 | 0.82047 | 0.82489 | 0.82939 | 0.83396
/A | 141 | 0.86609 | 0.8343 | 0.80303 | 0.78518 | 0.77186 | 0.76166 | 0.75375 | 0.74758 | 0.74279 | 0.73912 | 0.73636 | 0.73438 | 0.73305 | 0.73229 | 0.73203 | 0.7322 | 0.73275 | 0.73365 | 0.73485 | 0.73633 | 0.73807 | 0.74003 | 0.7422 | 0.74456 | 0.74711 | 0.74981 | 0.75267 | 0.75567 | 0.7588 | 0.76206 | 0.76543 | 0.7689 | 0.77248 | 0.77616 | 0.77993 | 0.78378 | 0.78771 | 0.79172 | 0.79581
/A | 142 | 0.84104 | 0.80978 | 0.77889 | 0.76114 | 0.74781 | 0.73751 | 0.72945 | 0.72308 | 0.71806 | 0.71412 | 0.71108 | 0.70879 | 0.70715 | 0.70605 | 0.70544 | 0.70525 | 0.70543 | 0.70595 | 0.70677 | 0.70785 | 0.70919 | 0.71074 | 0.7125 | 0.71445 | 0.71657 | 0.71885 | 0.72128 | 0.72385 | 0.72655 | 0.72936 | 0.73229 | 0.73532 | 0.73846 | 0.74168 | 0.745 | 0.7484 | 0.75187 | 0.75542 | 0.75905
/A | 143 | 0.81622 | 0.78552 | 0.75503 | 0.73742 | 0.7241 | 0.71374 | 0.70555 | 0.69902 | 0.6938 | 0.68963 | 0.68633 | 0.68377 | 0.68183 | 0.68043 | 0.67949 | 0.67897 | 0.67882 | 0.67898 | 0.67944 | 0.68017 | 0.68113 | 0.68231 | 0.68369 | 0.68525 | 0.68698 | 0.68886 | 0.69089 | 0.69306 | 0.69535 | 0.69775 | 0.70027 | 0.70289 | 0.7056 | 0.70841 | 0.7113 | 0.71427 | 0.71732 | 0.72045 | 0.72364
/A | 144 | 0.79163 | 0.76151 | 0.73147 | 0.71401 | 0.70074 | 0.69034 | 0.68206 | 0.67539 | 0.66998 | 0.66561 | 0.66209 | 0.65928 | 0.65707 | 0.65539 | 0.65417 | 0.65335 | 0.65288 | 0.65273 | 0.65286 | 0.65325 | 0.65387 | 0.6547 | 0.65572 | 0.65692 | 0.65829 | 0.65981 | 0.66147 | 0.66326 | 0.66517 | 0.66719 | 0.66933 | 0.67156 | 0.67388 | 0.6763 | 0.67879 | 0.68137 | 0.68402 | 0.68674 | 0.68953
/A | 145 | 0.76726 | 0.73773 | 0.70817 | 0.6909 | 0.6777 | 0.6673 | 0.65894 | 0.65216 | 0.64661 | 0.64206 | 0.63834 | 0.63531 | 0.63287 | 0.63094 | 0.62945 | 0.62835 | 0.6276 | 0.62715 | 0.62698 | 0.62706 | 0.62737 | 0.62788 | 0.62858 | 0.62945 | 0.63048 | 0.63166 | 0.63297 | 0.63442 | 0.63598 | 0.63765 | 0.63942 | 0.64129 | 0.64326 | 0.64531 | 0.64744 | 0.64964 | 0.65192 | 0.65427 | 0.65669
/A | 146 | 0.7431 | 0.71419 | 0.68514 | 0.66809 | 0.65498 | 0.64459 | 0.6362 | 0.62933 | 0.62366 | 0.61896 | 0.61506 | 0.61184 | 0.60919 | 0.60704 | 0.60531 | 0.60396 | 0.60295 | 0.60224 | 0.60179 | 0.60159 | 0.60161 | 0.60182 | 0.60222 | 0.60279 | 0.60351 | 0.60438 | 0.60538 | 0.6065 | 0.60773 | 0.60908 | 0.61052 | 0.61206 | 0.61369 | 0.6154 | 0.61719 | 0.61905 | 0.62099 | 0.62299 | 0.62505
/A | 147 | 0.71915 | 0.69088 | 0.66236 | 0.64555 | 0.63256 | 0.62222 | 0.61381 | 0.60688 | 0.60112 | 0.59629 | 0.59225 | 0.58886 | 0.58602 | 0.58367 | 0.58173 | 0.58016 | 0.57892 | 0.57796 | 0.57727 | 0.57681 | 0.57656 | 0.57651 | 0.57664 | 0.57692 | 0.57736 | 0.57794 | 0.57864 | 0.57947 | 0.58041 | 0.58145 | 0.58259 | 0.58382 | 0.58513 | 0.58653 | 0.58801 | 0.58955 | 0.59117 | 0.59285 | 0.59459
/A | 148 | 0.69539 | 0.66778 | 0.63983 | 0.62328 | 0.61044 | 0.60017 | 0.59177 | 0.5848 | 0.57896 | 0.57404 | 0.56987 | 0.56634 | 0.56334 | 0.56082 | 0.55869 | 0.55692 | 0.55547 | 0.5543 | 0.55338 | 0.55269 | 0.5522 | 0.55191 | 0.55178 | 0.55182 | 0.55199 | 0.55231 | 0.55275 | 0.5533 | 0.55396 | 0.55473 | 0.55559 | 0.55653 | 0.55756 | 0.55867 | 0.55986 | 0.56111 | 0.56243 | 0.56382 | 0.56526
/A | 149 | 0.67181 | 0.64489 | 0.61754 | 0.60127 | 0.58861 | 0.57842 | 0.57006 | 0.56308 | 0.55719 | 0.55219 | 0.54792 | 0.54427 | 0.54114 | 0.53846 | 0.53617 | 0.53423 | 0.53259 | 0.53123 | 0.53011 | 0.52921 | 0.52851 | 0.52799 | 0.52764 | 0.52744 | 0.52738 | 0.52746 | 0.52765 | 0.52796 | 0.52837 | 0.52888 | 0.52948 | 0.53017 | 0.53094 | 0.53178 | 0.5327 | 0.53369 | 0.53474 | 0.53585 | 0.53701
/A | 150 | 0.64843 | 0.62219 | 0.59547 | 0.57951 | 0.56704 | 0.55697 | 0.54866 | 0.54169 | 0.53578 | 0.53073 | 0.52638 | 0.52263 | 0.51939 | 0.51658 | 0.51415 | 0.51206 | 0.51026 | 0.50872 | 0.50742 | 0.50634 | 0.50545 | 0.50473 | 0.50418 | 0.50377 | 0.5035 | 0.50336 | 0.50333 | 0.50341 | 0.5036 | 0.50388 | 0.50424 | 0.5047 | 0.50522 | 0.50583 | 0.5065 | 0.50724 | 0.50804 | 0.5089 | 0.50982
/A | 151 | 0.62521 | 0.59969 | 0.57362 | 0.558 | 0.54574 | 0.53581 | 0.52757 | 0.52064 | 0.51472 | 0.50964 | 0.50524 | 0.50141 | 0.49808 | 0.49516 | 0.49261 | 0.49039 | 0.48845 | 0.48677 | 0.48531 | 0.48406 | 0.483 | 0.48211 | 0.48137 | 0.48078 | 0.48032 | 0.47998 | 0.47975 | 0.47963 | 0.47961 | 0.47968 | 0.47984 | 0.48007 | 0.48038 | 0.48077 | 0.48122 | 0.48173 | 0.48231 | 0.48294 | 0.48362
/A | 152 | 0.60217 | 0.57738 | 0.55198 | 0.53671 | 0.52469 | 0.51491 | 0.50678 | 0.49989 | 0.494 | 0.48891 | 0.48447 | 0.48059 | 0.47718 | 0.47418 | 0.47154 | 0.4692 | 0.46715 | 0.46533 | 0.46374 | 0.46235 | 0.46114 | 0.46009 | 0.4592 | 0.45844 | 0.45781 | 0.45729 | 0.45689 | 0.45659 | 0.45638 | 0.45626 | 0.45623 | 0.45627 | 0.45638 | 0.45657 | 0.45682 | 0.45713 | 0.4575 | 0.45792 | 0.4584
/A | 153 | 0.57928 | 0.55524 | 0.53054 | 0.51565 | 0.50389 | 0.49428 | 0.48627 | 0.47946 | 0.4736 | 0.46851 | 0.46407 | 0.46015 | 0.4567 | 0.45363 | 0.45091 | 0.44848 | 0.44633 | 0.44441 | 0.4427 | 0.44119 | 0.43984 | 0.43866 | 0.43763 | 0.43672 | 0.43594 | 0.43528 | 0.43471 | 0.43425 | 0.43388 | 0.43359 | 0.43338 | 0.43325 | 0.43319 | 0.4332 | 0.43326 | 0.43339 | 0.43357 | 0.43381 | 0.4341
/A | 154 | 0.55655 | 0.53327 | 0.5093 | 0.4948 | 0.48331 | 0.47391 | 0.46602 | 0.45931 | 0.45351 | 0.44845 | 0.44401 | 0.44008 | 0.43659 | 0.43348 | 0.4307 | 0.42821 | 0.42597 | 0.42396 | 0.42216 | 0.42054 | 0.41909 | 0.41779 | 0.41664 | 0.41561 | 0.4147 | 0.41389 | 0.41319 | 0.41259 | 0.41207 | 0.41164 | 0.41128 | 0.41099 | 0.41077 | 0.41062 | 0.41052 | 0.41049 | 0.4105 | 0.41057 | 0.41069
/A | 155 | 0.53397 | 0.51147 | 0.48824 | 0.47415 | 0.46296 | 0.45377 | 0.44604 | 0.43944 | 0.43371 | 0.42871 | 0.42429 | 0.42036 | 0.41686 | 0.41372 | 0.4109 | 0.40836 | 0.40606 | 0.40398 | 0.4021 | 0.4004 | 0.39886 | 0.39746 | 0.3962 | 0.39507 | 0.39404 | 0.39313 | 0.39231 | 0.39158 | 0.39093 | 0.39037 | 0.38987 | 0.38945 | 0.38909 | 0.3888 | 0.38856 | 0.38838 | 0.38825 | 0.38817 | 0.38813
/A | 156 | 0.51153 | 0.48982 | 0.46736 | 0.4537 | 0.44282 | 0.43386 | 0.42631 | 0.41983 | 0.4142 | 0.40926 | 0.40488 | 0.40098 | 0.39748 | 0.39434 | 0.39149 | 0.38891 | 0.38657 | 0.38444 | 0.3825 | 0.38073 | 0.37912 | 0.37764 | 0.3763 | 0.37507 | 0.37396 | 0.37294 | 0.37202 | 0.37118 | 0.37043 | 0.36975 | 0.36914 | 0.3686 | 0.36812 | 0.3677 | 0.36734 | 0.36703 | 0.36677 | 0.36656 | 0.36639
/A | 157 | 0.48922 | 0.46832 | 0.44665 | 0.43343 | 0.42288 | 0.41417 | 0.40681 | 0.40048 | 0.39496 | 0.3901 | 0.38578 | 0.38192 | 0.37844 | 0.3753 | 0.37245 | 0.36986 | 0.36749 | 0.36533 | 0.36334 | 0.36152 | 0.35985 | 0.35832 | 0.3569 | 0.35561 | 0.35441 | 0.35331 | 0.35231 | 0.35138 | 0.35053 | 0.34976 | 0.34905 | 0.34841 | 0.34783 | 0.3473 | 0.34683 | 0.34641 | 0.34604 | 0.34571 | 0.34542
/A | 158 | 0.46705 | 0.44697 | 0.4261 | 0.41334 | 0.40314 | 0.39469 | 0.38754 | 0.38137 | 0.37598 | 0.37122 | 0.36697 | 0.36317 | 0.35973 | 0.35661 | 0.35377 | 0.35118 | 0.3488 | 0.34662 | 0.34461 | 0.34275 | 0.34104 | 0.33946 | 0.33799 | 0.33664 | 0.33538 | 0.33422 | 0.33314 | 0.33214 | 0.33122 | 0.33037 | 0.32958 | 0.32885 | 0.32818 | 0.32757 | 0.327 | 0.32649 | 0.32602 | 0.32559 | 0.3252
/A | 159 | 0.445 | 0.42574 | 0.4057 | 0.39342 | 0.38358 | 0.37542 | 0.36848 | 0.36249 | 0.35724 | 0.3526 | 0.34844 | 0.3447 | 0.34132 | 0.33824 | 0.33543 | 0.33285 | 0.33048 | 0.32829 | 0.32627 | 0.32439 | 0.32266 | 0.32104 | 0.31954 | 0.31815 | 0.31684 | 0.31563 | 0.3145 | 0.31345 | 0.31246 | 0.31154 | 0.31069 | 0.30989 | 0.30915 | 0.30846 | 0.30782 | 0.30722 | 0.30667 | 0.30616 | 0.30569
/A | 160 | 0.42306 | 0.40465 | 0.38545 | 0.37366 | 0.36419 | 0.35633 | 0.34963 | 0.34383 | 0.33874 | 0.33422 | 0.33017 | 0.32652 | 0.3232 | 0.32018 | 0.3174 | 0.31486 | 0.3125 | 0.31033 | 0.30831 | 0.30643 | 0.30468 | 0.30305 | 0.30153 | 0.30011 | 0.29877 | 0.29753 | 0.29636 | 0.29526 | 0.29423 | 0.29326 | 0.29235 | 0.2915 | 0.2907 | 0.28995 | 0.28924 | 0.28858 | 0.28796 | 0.28739 | 0.28684
/A | 161 | 0.40124 | 0.38368 | 0.36534 | 0.35405 | 0.34498 | 0.33742 | 0.33098 | 0.32538 | 0.32046 | 0.31608 | 0.31215 | 0.3086 | 0.30536 | 0.3024 | 0.29969 | 0.29718 | 0.29486 | 0.29271 | 0.29071 | 0.28884 | 0.2871 | 0.28546 | 0.28393 | 0.2825 | 0.28115 | 0.27988 | 0.27868 | 0.27755 | 0.27649 | 0.27549 | 0.27454 | 0.27365 | 0.2728 | 0.27201 | 0.27125 | 0.27054 | 0.26987 | 0.26924 | 0.26864
/A | 162 | 0.37952 | 0.36282 | 0.34536 | 0.33459 | 0.32592 | 0.31868 | 0.3125 | 0.30713 | 0.30239 | 0.29816 | 0.29437 | 0.29092 | 0.28778 | 0.28491 | 0.28226 | 0.27981 | 0.27753 | 0.27542 | 0.27345 | 0.2716 | 0.26988 | 0.26825 | 0.26673 | 0.26529 | 0.26394 | 0.26266 | 0.26145 | 0.26031 | 0.25923 | 0.2582 | 0.25723 | 0.25631 | 0.25543 | 0.2546 | 0.25381 | 0.25306 | 0.25235 | 0.25168 | 0.25103
/A | 163 | 0.35789 | 0.34207 | 0.3255 | 0.31526 | 0.307 | 0.3001 | 0.2942 | 0.28906 | 0.28451 | 0.28046 | 0.2768 | 0.27348 | 0.27045 | 0.26767 | 0.2651 | 0.26272 | 0.2605 | 0.25844 | 0.25651 | 0.2547 | 0.253 | 0.2514 | 0.2499 | 0.24847 | 0.24713 | 0.24585 | 0.24464 | 0.2435 | 0.24241 | 0.24137 | 0.24039 | 0.23945 | 0.23856 | 0.2377 | 0.23689 | 0.23612 | 0.23538 | 0.23467 | 0.234
/A | 164 | 0.33637 | 0.32143 | 0.30576 | 0.29606 | 0.28823 | 0.28168 | 0.27606 | 0.27116 | 0.26683 | 0.26295 | 0.25945 | 0.25627 | 0.25335 | 0.25067 | 0.2482 | 0.2459 | 0.24375 | 0.24175 | 0.23988 | 0.23811 | 0.23646 | 0.23489 | 0.23341 | 0.23201 | 0.23069 | 0.22943 | 0.22823 | 0.22709 | 0.22601 | 0.22497 | 0.22399 | 0.22305 | 0.22214 | 0.22128 | 0.22046 | 0.21967 | 0.21892 | 0.21819 | 0.2175
/A | 165 | 0.31492 | 0.30088 | 0.28612 | 0.27699 | 0.26959 | 0.26339 | 0.25808 | 0.25343 | 0.24931 | 0.24563 | 0.24229 | 0.23926 | 0.23647 | 0.23391 | 0.23153 | 0.22932 | 0.22726 | 0.22534 | 0.22352 | 0.22182 | 0.22021 | 0.2187 | 0.21726 | 0.21589 | 0.2146 | 0.21336 | 0.21219 | 0.21107 | 0.21 | 0.20898 | 0.208 | 0.20707 | 0.20617 | 0.20531 | 0.20449 | 0.20369 | 0.20293 | 0.2022 | 0.2015
/A | 166 | 0 | 0 | 0 | 0 | 0 | 0 | 0 | 0 | 0 | 0 | 0 | 0 | 0 | 0 | 0 | 0 | 0 | 0 | 0 | 0 | 0 | 0 | 0 | 0 | 0 | 0 | 0 | 0 | 0 | 0 | 0 | 0 | 0 | 0 | 0 | 0 | 0 | 0 | 0
/A | 167 | 0 | 0 | 0 | 0 | 0 | 0 | 0 | 0 | 0 | 0 | 0 | 0 | 0 | 0 | 0 | 0 | 0 | 0 | 0 | 0 | 0 | 0 | 0 | 0 | 0 | 0 | 0 | 0 | 0 | 0 | 0 | 0 | 0 | 0 | 0 | 0 | 0 | 0 | 0
/A | 168 | 0 | 0 | 0 | 0 | 0 | 0 | 0 | 0 | 0 | 0 | 0 | 0 | 0 | 0 | 0 | 0 | 0 | 0 | 0 | 0 | 0 | 0 | 0 | 0 | 0 | 0 | 0 | 0 | 0 | 0 | 0 | 0 | 0 | 0 | 0 | 0 | 0 | 0 | 0
/A | 169 | 0 | 0 | 0 | 0 | 0 | 0 | 0 | 0 | 0 | 0 | 0 | 0 | 0 | 0 | 0 | 0 | 0 | 0 | 0 | 0 | 0 | 0 | 0 | 0 | 0 | 0 | 0 | 0 | 0 | 0 | 0 | 0 | 0 | 0 | 0 | 0 | 0 | 0 | 0
/A | 170 | 0 | 0 | 0 | 0 | 0 | 0 | 0 | 0 | 0 | 0 | 0 | 0 | 0 | 0 | 0 | 0 | 0 | 0 | 0 | 0 | 0 | 0 | 0 | 0 | 0 | 0 | 0 | 0 | 0 | 0 | 0 | 0 | 0 | 0 | 0 | 0 | 0 | 0 | 0
/A | 171 | 0 | 0 | 0 | 0 | 0 | 0 | 0 | 0 | 0 | 0 | 0 | 0 | 0 | 0 | 0 | 0 | 0 | 0 | 0 | 0 | 0 | 0 | 0 | 0 | 0 | 0 | 0 | 0 | 0 | 0 | 0 | 0 | 0 | 0 | 0 | 0 | 0 | 0 | 0
/A | 172 | 0 | 0 | 0 | 0 | 0 | 0 | 0 | 0 | 0 | 0 | 0 | 0 | 0 | 0 | 0 | 0 | 0 | 0 | 0 | 0 | 0 | 0 | 0 | 0 | 0 | 0 | 0 | 0 | 0 | 0 | 0 | 0 | 0 | 0 | 0 | 0 | 0 | 0 | 0
/A | 173 | 0 | 0 | 0 | 0 | 0 | 0 | 0 | 0 | 0 | 0 | 0 | 0 | 0 | 0 | 0 | 0 | 0 | 0 | 0 | 0 | 0 | 0 | 0 | 0 | 0 | 0 | 0 | 0 | 0 | 0 | 0 | 0 | 0 | 0 | 0 | 0 | 0 | 0 | 0
/A | 174 | 0 | 0 | 0 | 0 | 0 | 0 | 0 | 0 | 0 | 0 | 0 | 0 | 0 | 0 | 0 | 0 | 0 | 0 | 0 | 0 | 0 | 0 | 0 | 0 | 0 | 0 | 0 | 0 | 0 | 0 | 0 | 0 | 0 | 0 | 0 | 0 | 0 | 0 | 0
/A | 175 | 0 | 0 | 0 | 0 | 0 | 0 | 0 | 0 | 0 | 0 | 0 | 0 | 0 | 0 | 0 | 0 | 0 | 0 | 0 | 0 | 0 | 0 | 0 | 0 | 0 | 0 | 0 | 0 | 0 | 0 | 0 | 0 | 0 | 0 | 0 | 0 | 0 | 0 | 0
/A | 176 | 0 | 0 | 0 | 0 | 0 | 0 | 0 | 0 | 0 | 0 | 0 | 0 | 0 | 0 | 0 | 0 | 0 | 0 | 0 | 0 | 0 | 0 | 0 | 0 | 0 | 0 | 0 | 0 | 0 | 0 | 0 | 0 | 0 | 0 | 0 | 0 | 0 | 0 | 0
/A | 177 | 0 | 0 | 0 | 0 | 0 | 0 | 0 | 0 | 0 | 0 | 0 | 0 | 0 | 0 | 0 | 0 | 0 | 0 | 0 | 0 | 0 | 0 | 0 | 0 | 0 | 0 | 0 | 0 | 0 | 0 | 0 | 0 | 0 | 0 | 0 | 0 | 0 | 0 | 0
/A | 178 | 0 | 0 | 0 | 0 | 0 | 0 | 0 | 0 | 0 | 0 | 0 | 0 | 0 | 0 | 0 | 0 | 0 | 0 | 0 | 0 | 0 | 0 | 0 | 0 | 0 | 0 | 0 | 0 | 0 | 0 | 0 | 0 | 0 | 0 | 0 | 0 | 0 | 0 | 0
/A | 179 | 0 | 0 | 0 | 0 | 0 | 0 | 0 | 0 | 0 | 0 | 0 | 0 | 0 | 0 | 0 | 0 | 0 | 0 | 0 | 0 | 0 | 0 | 0 | 0 | 0 | 0 | 0 | 0 | 0 | 0 | 0 | 0 | 0 | 0 | 0 | 0 | 0 | 0 | 0
/A | 180 | 0 | 0 | 0 | 0 | 0 | 0 | 0 | 0 | 0 | 0 | 0 | 0 | 0 | 0 | 0 | 0 | 0 | 0 | 0 | 0 | 0 | 0 | 0 | 0 | 0 | 0 | 0 | 0 | 0 | 0 | 0 | 0 | 0 | 0 | 0 | 0 | 0 | 0 | 0