## Bend Table (mm)
;
; This is supplied as a sample only. Edit with your own data and formulas as required.
;
; Edit the values and bend equations as required.
; Use 'File - Save As Text' to create an ASCII bend table file
;
;-----------------------------------------------------------------------
;
; Notations used in tables:
;
;
; ';' = remark character
;
; '*' = start of a new table
;
; '/' = special character
; U = units of tolerance; thickness; bend radius; and correction values
; m; cm; mm; micron; inch; ft;or yd
; S = sheet thickness
; R = bending radii
; A = opening angle
; T1 = Tolerance (+/-) for sheet thickness S (valid for the whole file)
; T2 = tolerance for equal min and max bending radius R
; The T2 tolerance is only utilized at the minimum and maximum
; bending radii R in the tables. For model bend radii that fall
; between two values existing in the table; the resultant
; correction value X is determined by linear interpolation
; using the appropriate x values in the table.
; T3 = tolerance for equal min and max opening angle A
; The T3 tolerance is only utilized at the minimum and maximum
; opening angles A in the tables. For model opening angles
; that fall between two values existing in the table; the
; resultant correction value X is determined by linear
; interpolation using the appropriate X values in the table.
;
;-----------------------------------------------------------------------
;
; The correction value X is applied as follows:
;
; L = A + B - x
;
; (L = unfolded length in flat pattern)
; (A = length of side A (outside measurement of bendingzone))
; (B = length of side B (outside measurement of bendingzone))
;
;-----------------------------------------------------------------------
;
; Angle A expressed in degrees.
;
;-----------------------------------------------------------------------
;
;
;UNITS for tolerance; thickness; bend radius and correction values
; use Autodesk Inventor standard units such as 'in' and 'mm'
/U | mm
;
;TOLERANCES valid for the whole file
;
/T1 | 4e-05
/T2 | 0.004
/T3 | 0.004
;
;
*** TABLE 1
;
;sheet thickness
/S | 0.5
;
;bending radii
/R |  | 0.5 | 0.7 | 1 | 1.25 | 1.5 | 1.75 | 2 | 2.25 | 2.5 | 2.75 | 3 | 3.25 | 3.5 | 3.75 | 4 | 4.25 | 4.5 | 4.75 | 5 | 5.25 | 5.5 | 5.75 | 6 | 6.25 | 6.5 | 6.75 | 7 | 7.25 | 7.5 | 7.75 | 8 | 8.25 | 8.5 | 8.75 | 9 | 9.25 | 9.5 | 9.75 | 10
;opening angle: ------------------------ correction value x ----------
/A | 1 | -0.069742 | -0.35164 | -0.74937 | -1.0682 | -1.3802 | -1.6874 | -1.9911 | -2.2921 | -2.591 | -2.8882 | -3.184 | -3.4786 | -3.7722 | -4.0649 | -4.3569 | -4.6482 | -4.9389 | -5.2292 | -5.5189 | -5.8082 | -6.0971 | -6.3857 | -6.6739 | -6.9619 | -7.2496 | -7.537 | -7.8242 | -8.1112 | -8.398 | -8.6846 | -8.971 | -9.2573 | -9.5434 | -9.8293 | -10.1151 | -10.4008 | -10.6864 | -10.9718 | -11.2571
/A | 2 | -0.05818 | -0.33626 | -0.72842 | -1.0427 | -1.3501 | -1.6528 | -1.952 | -2.2485 | -2.543 | -2.8357 | -3.1271 | -3.4172 | -3.7064 | -3.9947 | -4.2823 | -4.5692 | -4.8555 | -5.1413 | -5.4266 | -5.7115 | -5.996 | -6.2802 | -6.564 | -6.8476 | -7.1309 | -7.4139 | -7.6967 | -7.9793 | -8.2617 | -8.5439 | -8.8259 | -9.1078 | -9.3895 | -9.6711 | -9.9525 | -10.2338 | -10.5149 | -10.796 | -11.0769
/A | 3 | -0.046617 | -0.32089 | -0.70748 | -1.0172 | -1.3201 | -1.6183 | -1.913 | -2.205 | -2.495 | -2.7833 | -3.0702 | -3.3559 | -3.6407 | -3.9245 | -4.2077 | -4.4901 | -4.772 | -5.0534 | -5.3343 | -5.6148 | -5.8949 | -6.1747 | -6.4541 | -6.7333 | -7.0122 | -7.2908 | -7.5692 | -7.8474 | -8.1254 | -8.4032 | -8.6808 | -8.9583 | -9.2356 | -9.5128 | -9.7898 | -10.0667 | -10.3435 | -10.6202 | -10.8967
/A | 4 | -0.035054 | -0.30552 | -0.68653 | -0.99169 | -1.29 | -1.5837 | -1.8739 | -2.1615 | -2.447 | -2.7308 | -3.0133 | -3.2946 | -3.5749 | -3.8543 | -4.133 | -4.4111 | -4.6886 | -4.9655 | -5.242 | -5.5181 | -5.7938 | -6.0692 | -6.3442 | -6.619 | -6.8935 | -7.1677 | -7.4417 | -7.7155 | -7.9891 | -8.2625 | -8.5357 | -8.8088 | -9.0817 | -9.3545 | -9.6272 | -9.8997 | -10.1721 | -10.4444 | -10.7165
/A | 5 | -0.023491 | -0.29015 | -0.66558 | -0.96617 | -1.26 | -1.5491 | -1.8348 | -2.118 | -2.399 | -2.6784 | -2.9564 | -3.2333 | -3.5091 | -3.7841 | -4.0584 | -4.3321 | -4.6051 | -4.8777 | -5.1497 | -5.4214 | -5.6927 | -5.9637 | -6.2343 | -6.5047 | -6.7747 | -7.0446 | -7.3142 | -7.5836 | -7.8528 | -8.1218 | -8.3907 | -8.6593 | -8.9279 | -9.1963 | -9.4645 | -9.7326 | -10.0006 | -10.2685 | -10.5363
/A | 6 | -0.011928 | -0.27477 | -0.64464 | -0.94064 | -1.2299 | -1.5146 | -1.7958 | -2.0744 | -2.351 | -2.6259 | -2.8995 | -3.1719 | -3.4434 | -3.7139 | -3.9838 | -4.253 | -4.5217 | -4.7898 | -5.0575 | -5.3247 | -5.5916 | -5.8582 | -6.1244 | -6.3903 | -6.656 | -6.9215 | -7.1867 | -7.4517 | -7.7165 | -7.9811 | -8.2456 | -8.5099 | -8.774 | -9.038 | -9.3019 | -9.5656 | -9.8292 | -10.0927 | -10.3561
/A | 7 | -0.00036549 | -0.2594 | -0.62369 | -0.91512 | -1.1999 | -1.48 | -1.7567 | -2.0309 | -2.303 | -2.5735 | -2.8426 | -3.1106 | -3.3776 | -3.6438 | -3.9092 | -4.174 | -4.4382 | -4.7019 | -4.9652 | -5.228 | -5.4905 | -5.7527 | -6.0145 | -6.276 | -6.5373 | -6.7984 | -7.0592 | -7.3198 | -7.5802 | -7.8404 | -8.1005 | -8.3604 | -8.6201 | -8.8797 | -9.1392 | -9.3986 | -9.6578 | -9.9169 | -10.1759
/A | 8 | 0.011197 | -0.24403 | -0.60275 | -0.8896 | -1.1698 | -1.4454 | -1.7177 | -1.9874 | -2.255 | -2.521 | -2.7857 | -3.0493 | -3.3118 | -3.5736 | -3.8346 | -4.0949 | -4.3547 | -4.614 | -4.8729 | -5.1313 | -5.3894 | -5.6471 | -5.9046 | -6.1617 | -6.4186 | -6.6752 | -6.9317 | -7.1879 | -7.4439 | -7.6997 | -7.9554 | -8.2109 | -8.4663 | -8.7215 | -8.9766 | -9.2315 | -9.4863 | -9.7411 | -9.9957
/A | 9 | 0.02276 | -0.22866 | -0.5818 | -0.86408 | -1.1397 | -1.4109 | -1.6786 | -1.9438 | -2.207 | -2.4686 | -2.7288 | -2.9879 | -3.2461 | -3.5034 | -3.7599 | -4.0159 | -4.2713 | -4.5262 | -4.7806 | -5.0346 | -5.2883 | -5.5416 | -5.7947 | -6.0474 | -6.2999 | -6.5521 | -6.8042 | -7.056 | -7.3076 | -7.559 | -7.8103 | -8.0614 | -8.3124 | -8.5632 | -8.8139 | -9.0645 | -9.3149 | -9.5653 | -9.8155
/A | 10 | 0.034323 | -0.21329 | -0.56085 | -0.83856 | -1.1097 | -1.3763 | -1.6396 | -1.9003 | -2.159 | -2.4161 | -2.6719 | -2.9266 | -3.1803 | -3.4332 | -3.6853 | -3.9369 | -4.1878 | -4.4383 | -4.6883 | -4.938 | -5.1872 | -5.4361 | -5.6848 | -5.9331 | -6.1812 | -6.429 | -6.6766 | -6.9241 | -7.1713 | -7.4183 | -7.6652 | -7.9119 | -8.1585 | -8.4049 | -8.6512 | -8.8974 | -9.1435 | -9.3894 | -9.6353
/A | 11 | -0.023491 | -0.29015 | -0.66558 | -0.96617 | -1.26 | -1.5491 | -1.8348 | -2.118 | -2.399 | -2.6784 | -2.9564 | -3.2333 | -3.5091 | -3.7841 | -4.0584 | -4.3321 | -4.6051 | -4.8777 | -5.1497 | -5.4214 | -5.6927 | -5.9637 | -6.2343 | -6.5047 | -6.7747 | -7.0446 | -7.3142 | -7.5836 | -7.8528 | -8.1218 | -8.3907 | -8.6593 | -8.9279 | -9.1963 | -9.4645 | -9.7326 | -10.0006 | -10.2685 | -10.5363
/A | 12 | -0.023491 | -0.29015 | -0.66558 | -0.96617 | -1.26 | -1.5491 | -1.8348 | -2.118 | -2.399 | -2.6784 | -2.9564 | -3.2333 | -3.5091 | -3.7841 | -4.0584 | -4.3321 | -4.6051 | -4.8777 | -5.1497 | -5.4214 | -5.6927 | -5.9637 | -6.2343 | -6.5047 | -6.7747 | -7.0446 | -7.3142 | -7.5836 | -7.8528 | -8.1218 | -8.3907 | -8.6593 | -8.9279 | -9.1963 | -9.4645 | -9.7326 | -10.0006 | -10.2685 | -10.5363
/A | 13 | -0.023491 | -0.29015 | -0.66558 | -0.96617 | -1.26 | -1.5491 | -1.8348 | -2.118 | -2.399 | -2.6784 | -2.9564 | -3.2333 | -3.5091 | -3.7841 | -4.0584 | -4.3321 | -4.6051 | -4.8777 | -5.1497 | -5.4214 | -5.6927 | -5.9637 | -6.2343 | -6.5047 | -6.7747 | -7.0446 | -7.3142 | -7.5836 | -7.8528 | -8.1218 | -8.3907 | -8.6593 | -8.9279 | -9.1963 | -9.4645 | -9.7326 | -10.0006 | -10.2685 | -10.5363
/A | 14 | -0.023491 | -0.29015 | -0.66558 | -0.96617 | -1.26 | -1.5491 | -1.8348 | -2.118 | -2.399 | -2.6784 | -2.9564 | -3.2333 | -3.5091 | -3.7841 | -4.0584 | -4.3321 | -4.6051 | -4.8777 | -5.1497 | -5.4214 | -5.6927 | -5.9637 | -6.2343 | -6.5047 | -6.7747 | -7.0446 | -7.3142 | -7.5836 | -7.8528 | -8.1218 | -8.3907 | -8.6593 | -8.9279 | -9.1963 | -9.4645 | -9.7326 | -10.0006 | -10.2685 | -10.5363
/A | 15 | 0.092137 | -0.13642 | -0.45612 | -0.71096 | -0.95941 | -1.2035 | -1.4443 | -1.6826 | -1.9191 | -2.1539 | -2.3875 | -2.6199 | -2.8515 | -3.0822 | -3.3122 | -3.5417 | -3.7705 | -3.9989 | -4.2269 | -4.4545 | -4.6817 | -4.9086 | -5.1352 | -5.3615 | -5.5876 | -5.8135 | -6.0391 | -6.2645 | -6.4898 | -6.7149 | -6.9398 | -7.1645 | -7.3891 | -7.6136 | -7.838 | -8.0622 | -8.2863 | -8.5103 | -8.7342
/A | 16 | 0.1037 | -0.12105 | -0.43518 | -0.68544 | -0.92935 | -1.1689 | -1.4052 | -1.6391 | -1.8711 | -2.1015 | -2.3306 | -2.5586 | -2.7857 | -3.012 | -3.2376 | -3.4626 | -3.6871 | -3.9111 | -4.1346 | -4.3578 | -4.5806 | -4.8031 | -5.0253 | -5.2472 | -5.4689 | -5.6904 | -5.9116 | -6.1326 | -6.3535 | -6.5742 | -6.7947 | -7.015 | -7.2353 | -7.4554 | -7.6753 | -7.8952 | -8.1149 | -8.3345 | -8.554
/A | 17 | 0.11526 | -0.10568 | -0.41423 | -0.65991 | -0.89929 | -1.1343 | -1.3662 | -1.5956 | -1.8231 | -2.049 | -2.2737 | -2.4973 | -2.7199 | -2.9418 | -3.163 | -3.3836 | -3.6036 | -3.8232 | -4.0423 | -4.2611 | -4.4795 | -4.6976 | -4.9154 | -5.1329 | -5.3502 | -5.5672 | -5.7841 | -6.0007 | -6.2172 | -6.4335 | -6.6496 | -6.8656 | -7.0814 | -7.2971 | -7.5127 | -7.7281 | -7.9435 | -8.1587 | -8.3738
/A | 18 | 0.12683 | -0.090307 | -0.39328 | -0.63439 | -0.86924 | -1.0998 | -1.3271 | -1.552 | -1.7751 | -1.9966 | -2.2168 | -2.4359 | -2.6542 | -2.8716 | -3.0884 | -3.3045 | -3.5202 | -3.7353 | -3.9501 | -4.1644 | -4.3784 | -4.5921 | -4.8055 | -5.0186 | -5.2315 | -5.4441 | -5.6566 | -5.8688 | -6.0809 | -6.2928 | -6.5045 | -6.7161 | -6.9275 | -7.1388 | -7.35 | -7.5611 | -7.772 | -7.9829 | -8.1936
/A | 19 | 0.13839 | -0.074935 | -0.37234 | -0.60887 | -0.83918 | -1.0652 | -1.2881 | -1.5085 | -1.7271 | -1.9441 | -2.1599 | -2.3746 | -2.5884 | -2.8014 | -3.0138 | -3.2255 | -3.4367 | -3.6475 | -3.8578 | -4.0677 | -4.2773 | -4.4866 | -4.6956 | -4.9043 | -5.1128 | -5.321 | -5.5291 | -5.7369 | -5.9446 | -6.1521 | -6.3594 | -6.5666 | -6.7736 | -6.9806 | -7.1874 | -7.394 | -7.6006 | -7.807 | -8.0134
/A | 20 | 0.14995 | -0.059563 | -0.35139 | -0.58335 | -0.80912 | -1.0306 | -1.249 | -1.465 | -1.6791 | -1.8917 | -2.103 | -2.3133 | -2.5226 | -2.7312 | -2.9391 | -3.1465 | -3.3532 | -3.5596 | -3.7655 | -3.971 | -4.1762 | -4.3811 | -4.5857 | -4.79 | -4.994 | -5.1979 | -5.4015 | -5.605 | -5.8083 | -6.0114 | -6.2143 | -6.4171 | -6.6198 | -6.8223 | -7.0247 | -7.227 | -7.4292 | -7.6312 | -7.8332
/A | 21 | 0.16151 | -0.04419 | -0.33045 | -0.55783 | -0.77907 | -0.99606 | -1.2099 | -1.4215 | -1.6311 | -1.8392 | -2.0461 | -2.2519 | -2.4569 | -2.661 | -2.8645 | -3.0674 | -3.2698 | -3.4717 | -3.6732 | -3.8743 | -4.0751 | -4.2756 | -4.4757 | -4.6757 | -4.8753 | -5.0748 | -5.274 | -5.4731 | -5.672 | -5.8707 | -6.0692 | -6.2676 | -6.4659 | -6.664 | -6.862 | -7.0599 | -7.2577 | -7.4554 | -7.653
/A | 22 | 0.17308 | -0.028818 | -0.3095 | -0.53231 | -0.74901 | -0.96149 | -1.1709 | -1.3779 | -1.5831 | -1.7868 | -1.9892 | -2.1906 | -2.3911 | -2.5908 | -2.7899 | -2.9884 | -3.1863 | -3.3838 | -3.5809 | -3.7776 | -3.974 | -4.1701 | -4.3658 | -4.5613 | -4.7566 | -4.9517 | -5.1465 | -5.3412 | -5.5357 | -5.73 | -5.9241 | -6.1181 | -6.312 | -6.5058 | -6.6994 | -6.8929 | -7.0863 | -7.2796 | -7.4728
/A | 23 | 0.18464 | -0.013446 | -0.28855 | -0.50679 | -0.71895 | -0.92692 | -1.1318 | -1.3344 | -1.5351 | -1.7343 | -1.9323 | -2.1293 | -2.3253 | -2.5206 | -2.7153 | -2.9093 | -3.1029 | -3.296 | -3.4886 | -3.6809 | -3.8729 | -4.0645 | -4.2559 | -4.447 | -4.6379 | -4.8286 | -5.019 | -5.2093 | -5.3994 | -5.5893 | -5.779 | -5.9687 | -6.1582 | -6.3475 | -6.5367 | -6.7259 | -6.9149 | -7.1038 | -7.2926
/A | 24 | 0.1962 | 0.0019264 | -0.26761 | -0.48127 | -0.68889 | -0.89236 | -1.0928 | -1.2909 | -1.4871 | -1.6819 | -1.8754 | -2.0679 | -2.2596 | -2.4504 | -2.6407 | -2.8303 | -3.0194 | -3.2081 | -3.3963 | -3.5842 | -3.7718 | -3.959 | -4.146 | -4.3327 | -4.5192 | -4.7055 | -4.8915 | -5.0774 | -5.2631 | -5.4486 | -5.634 | -5.8192 | -6.0043 | -6.1892 | -6.3741 | -6.5588 | -6.7434 | -6.9279 | -7.1124
/A | 25 | 0.20777 | 0.017299 | -0.24666 | -0.45575 | -0.65884 | -0.85779 | -1.0537 | -1.2473 | -1.4391 | -1.6294 | -1.8185 | -2.0066 | -2.1938 | -2.3802 | -2.566 | -2.7513 | -2.936 | -3.1202 | -3.3041 | -3.4875 | -3.6707 | -3.8535 | -4.0361 | -4.2184 | -4.4005 | -4.5823 | -4.764 | -4.9455 | -5.1268 | -5.3079 | -5.4889 | -5.6697 | -5.8504 | -6.031 | -6.2114 | -6.3918 | -6.572 | -6.7521 | -6.9322
/A | 26 | 0.21933 | 0.032671 | -0.22571 | -0.43023 | -0.62878 | -0.82322 | -1.0147 | -1.2038 | -1.3911 | -1.577 | -1.7616 | -1.9453 | -2.128 | -2.31 | -2.4914 | -2.6722 | -2.8525 | -3.0323 | -3.2118 | -3.3909 | -3.5696 | -3.748 | -3.9262 | -4.1041 | -4.2818 | -4.4592 | -4.6365 | -4.8136 | -4.9905 | -5.1672 | -5.3438 | -5.5202 | -5.6965 | -5.8727 | -6.0488 | -6.2247 | -6.4006 | -6.5763 | -6.752
/A | 27 | 0.23089 | 0.048043 | -0.20477 | -0.4047 | -0.59872 | -0.78866 | -0.9756 | -1.1603 | -1.3431 | -1.5245 | -1.7047 | -1.8839 | -2.0623 | -2.2398 | -2.4168 | -2.5932 | -2.769 | -2.9445 | -3.1195 | -3.2942 | -3.4685 | -3.6425 | -3.8163 | -3.9898 | -4.1631 | -4.3361 | -4.509 | -4.6817 | -4.8542 | -5.0265 | -5.1987 | -5.3707 | -5.5427 | -5.7144 | -5.8861 | -6.0577 | -6.2291 | -6.4005 | -6.5717
/A | 28 | 0.24245 | 0.063415 | -0.18382 | -0.37918 | -0.56867 | -0.75409 | -0.93655 | -1.1167 | -1.2951 | -1.4721 | -1.6478 | -1.8226 | -1.9965 | -2.1697 | -2.3422 | -2.5141 | -2.6856 | -2.8566 | -3.0272 | -3.1975 | -3.3674 | -3.537 | -3.7064 | -3.8755 | -4.0443 | -4.213 | -4.3815 | -4.5497 | -4.7179 | -4.8858 | -5.0536 | -5.2213 | -5.3888 | -5.5562 | -5.7235 | -5.8906 | -6.0577 | -6.2247 | -6.3915
/A | 29 | 0.25402 | 0.078788 | -0.16288 | -0.35366 | -0.53861 | -0.71953 | -0.89749 | -1.0732 | -1.2471 | -1.4196 | -1.5909 | -1.7613 | -1.9307 | -2.0995 | -2.2676 | -2.4351 | -2.6021 | -2.7687 | -2.9349 | -3.1008 | -3.2663 | -3.4315 | -3.5965 | -3.7612 | -3.9256 | -4.0899 | -4.254 | -4.4178 | -4.5816 | -4.7451 | -4.9085 | -5.0718 | -5.2349 | -5.3979 | -5.5608 | -5.7236 | -5.8863 | -6.0488 | -6.2113
/A | 30 | 0.26558 | 0.09416 | -0.14193 | -0.32814 | -0.50855 | -0.68496 | -0.85844 | -1.0297 | -1.1991 | -1.3672 | -1.5341 | -1.6999 | -1.865 | -2.0293 | -2.1929 | -2.356 | -2.5187 | -2.6809 | -2.8426 | -3.0041 | -3.1652 | -3.326 | -3.4865 | -3.6468 | -3.8069 | -3.9668 | -4.1265 | -4.2859 | -4.4453 | -4.6044 | -4.7634 | -4.9223 | -5.081 | -5.2397 | -5.3982 | -5.5565 | -5.7148 | -5.873 | -6.0311
/A | 31 | 0.27714 | 0.10953 | -0.12098 | -0.30262 | -0.4785 | -0.65039 | -0.81938 | -0.98614 | -1.1512 | -1.3147 | -1.4772 | -1.6386 | -1.7992 | -1.9591 | -2.1183 | -2.277 | -2.4352 | -2.593 | -2.7504 | -2.9074 | -3.0641 | -3.2205 | -3.3766 | -3.5325 | -3.6882 | -3.8437 | -3.9989 | -4.154 | -4.309 | -4.4637 | -4.6183 | -4.7728 | -4.9272 | -5.0814 | -5.2355 | -5.3895 | -5.5434 | -5.6972 | -5.8509
/A | 32 | 0.2887 | 0.1249 | -0.10004 | -0.2771 | -0.44844 | -0.61583 | -0.78032 | -0.94261 | -1.1032 | -1.2623 | -1.4203 | -1.5773 | -1.7334 | -1.8889 | -2.0437 | -2.198 | -2.3518 | -2.5051 | -2.6581 | -2.8107 | -2.963 | -3.115 | -3.2667 | -3.4182 | -3.5695 | -3.7206 | -3.8714 | -4.0221 | -4.1726 | -4.323 | -4.4732 | -4.6233 | -4.7733 | -4.9231 | -5.0728 | -5.2225 | -5.372 | -5.5214 | -5.6707
/A | 33 | 0.30027 | 0.14028 | -0.079091 | -0.25158 | -0.41838 | -0.58126 | -0.74127 | -0.89908 | -1.0552 | -1.2098 | -1.3634 | -1.5159 | -1.6677 | -1.8187 | -1.9691 | -2.1189 | -2.2683 | -2.4172 | -2.5658 | -2.714 | -2.8619 | -3.0095 | -3.1568 | -3.3039 | -3.4508 | -3.5974 | -3.7439 | -3.8902 | -4.0363 | -4.1823 | -4.3282 | -4.4738 | -4.6194 | -4.7649 | -4.9102 | -5.0554 | -5.2005 | -5.3456 | -5.4905
/A | 34 | 0.31183 | 0.15565 | -0.058145 | -0.22606 | -0.38832 | -0.54669 | -0.70221 | -0.85555 | -1.0072 | -1.1574 | -1.3065 | -1.4546 | -1.6019 | -1.7485 | -1.8945 | -2.0399 | -2.1848 | -2.3294 | -2.4735 | -2.6173 | -2.7608 | -2.904 | -3.0469 | -3.1896 | -3.3321 | -3.4743 | -3.6164 | -3.7583 | -3.9 | -4.0416 | -4.1831 | -4.3244 | -4.4655 | -4.6066 | -4.7475 | -4.8884 | -5.0291 | -5.1697 | -5.3103
/A | 35 | 0.32339 | 0.17102 | -0.037199 | -0.20054 | -0.35827 | -0.51213 | -0.66315 | -0.81202 | -0.95917 | -1.105 | -1.2496 | -1.3933 | -1.5361 | -1.6783 | -1.8198 | -1.9608 | -2.1014 | -2.2415 | -2.3812 | -2.5206 | -2.6597 | -2.7985 | -2.937 | -3.0753 | -3.2134 | -3.3512 | -3.4889 | -3.6264 | -3.7637 | -3.9009 | -4.038 | -4.1749 | -4.3117 | -4.4483 | -4.5849 | -4.7213 | -4.8577 | -4.9939 | -5.1301
/A | 36 | 0.33496 | 0.18639 | -0.016253 | -0.17502 | -0.32821 | -0.47756 | -0.6241 | -0.76849 | -0.91118 | -1.0525 | -1.1927 | -1.3319 | -1.4704 | -1.6081 | -1.7452 | -1.8818 | -2.0179 | -2.1536 | -2.2889 | -2.4239 | -2.5586 | -2.693 | -2.8271 | -2.961 | -3.0946 | -3.2281 | -3.3614 | -3.4945 | -3.6274 | -3.7602 | -3.8929 | -4.0254 | -4.1578 | -4.2901 | -4.4222 | -4.5543 | -4.6862 | -4.8181 | -4.9499
/A | 37 | 0.34652 | 0.20177 | 0.0046937 | -0.1495 | -0.29815 | -0.44299 | -0.58504 | -0.72496 | -0.86319 | -1.0001 | -1.1358 | -1.2706 | -1.4046 | -1.5379 | -1.6706 | -1.8028 | -1.9345 | -2.0657 | -2.1967 | -2.3272 | -2.4575 | -2.5875 | -2.7172 | -2.8467 | -2.9759 | -3.105 | -3.2339 | -3.3626 | -3.4911 | -3.6195 | -3.7478 | -3.8759 | -4.0039 | -4.1318 | -4.2596 | -4.3872 | -4.5148 | -4.6423 | -4.7697
/A | 38 | 0.35808 | 0.21714 | 0.02564 | -0.12397 | -0.2681 | -0.40843 | -0.54599 | -0.68142 | -0.81519 | -0.94761 | -1.0789 | -1.2093 | -1.3388 | -1.4677 | -1.596 | -1.7237 | -1.851 | -1.9779 | -2.1044 | -2.2305 | -2.3564 | -2.4819 | -2.6073 | -2.7324 | -2.8572 | -2.9819 | -3.1064 | -3.2307 | -3.3548 | -3.4788 | -3.6027 | -3.7264 | -3.85 | -3.9735 | -4.0969 | -4.2202 | -4.3434 | -4.4665 | -4.5895
/A | 39 | 0.36964 | 0.23251 | 0.046586 | -0.098453 | -0.23804 | -0.37386 | -0.50693 | -0.63789 | -0.7672 | -0.89516 | -1.022 | -1.1479 | -1.2731 | -1.3975 | -1.5214 | -1.6447 | -1.7676 | -1.89 | -2.0121 | -2.1338 | -2.2553 | -2.3764 | -2.4974 | -2.618 | -2.7385 | -2.8588 | -2.9789 | -3.0988 | -3.2185 | -3.3381 | -3.4576 | -3.577 | -3.6962 | -3.8153 | -3.9343 | -4.0532 | -4.1719 | -4.2906 | -4.4093
/A | 40 | 0.38121 | 0.24788 | 0.067532 | -0.072932 | -0.20798 | -0.3393 | -0.46787 | -0.59436 | -0.7192 | -0.84271 | -0.96512 | -1.0866 | -1.2073 | -1.3273 | -1.4467 | -1.5656 | -1.6841 | -1.8021 | -1.9198 | -2.0371 | -2.1542 | -2.2709 | -2.3874 | -2.5037 | -2.6198 | -2.7357 | -2.8514 | -2.9669 | -3.0822 | -3.1975 | -3.3125 | -3.4275 | -3.5423 | -3.657 | -3.7716 | -3.8861 | -4.0005 | -4.1148 | -4.229
/A | 41 | 0.39277 | 0.26325 | 0.088478 | -0.047412 | -0.17793 | -0.30473 | -0.42882 | -0.55083 | -0.67121 | -0.79026 | -0.90822 | -1.0253 | -1.1415 | -1.2571 | -1.3721 | -1.4866 | -1.6006 | -1.7143 | -1.8275 | -1.9404 | -2.0531 | -2.1654 | -2.2775 | -2.3894 | -2.5011 | -2.6126 | -2.7238 | -2.835 | -2.9459 | -3.0568 | -3.1674 | -3.278 | -3.3884 | -3.4987 | -3.609 | -3.7191 | -3.8291 | -3.939 | -4.0488
/A | 42 | 0.40433 | 0.27863 | 0.10942 | -0.021891 | -0.14787 | -0.27016 | -0.38976 | -0.5073 | -0.62321 | -0.73782 | -0.85133 | -0.96394 | -1.0758 | -1.1869 | -1.2975 | -1.4076 | -1.5172 | -1.6264 | -1.7352 | -1.8437 | -1.952 | -2.0599 | -2.1676 | -2.2751 | -2.3824 | -2.4894 | -2.5963 | -2.7031 | -2.8096 | -2.9161 | -3.0223 | -3.1285 | -3.2346 | -3.3405 | -3.4463 | -3.552 | -3.6577 | -3.7632 | -3.8686
/A | 43 | 0.4159 | 0.294 | 0.13037 | 0.0036304 | -0.11781 | -0.2356 | -0.3507 | -0.46377 | -0.57522 | -0.68537 | -0.79444 | -0.9026 | -1.01 | -1.1167 | -1.2229 | -1.3285 | -1.4337 | -1.5385 | -1.6429 | -1.7471 | -1.8509 | -1.9544 | -2.0577 | -2.1608 | -2.2637 | -2.3663 | -2.4688 | -2.5712 | -2.6733 | -2.7754 | -2.8773 | -2.979 | -3.0807 | -3.1822 | -3.2836 | -3.385 | -3.4862 | -3.5874 | -3.6884
/A | 44 | 0.42746 | 0.30937 | 0.15132 | 0.029151 | -0.087754 | -0.20103 | -0.31165 | -0.42024 | -0.52723 | -0.63292 | -0.73754 | -0.84127 | -0.94423 | -1.0465 | -1.1483 | -1.2495 | -1.3503 | -1.4506 | -1.5507 | -1.6504 | -1.7498 | -1.8489 | -1.9478 | -2.0465 | -2.1449 | -2.2432 | -2.3413 | -2.4392 | -2.537 | -2.6347 | -2.7322 | -2.8295 | -2.9268 | -3.024 | -3.121 | -3.2179 | -3.3148 | -3.4115 | -3.5082
/A | 45 | 0.43902 | 0.32474 | 0.17226 | 0.054672 | -0.057697 | -0.16646 | -0.27259 | -0.37671 | -0.47923 | -0.58047 | -0.68065 | -0.77994 | -0.87846 | -0.97634 | -1.0736 | -1.1704 | -1.2668 | -1.3628 | -1.4584 | -1.5537 | -1.6487 | -1.7434 | -1.8379 | -1.9322 | -2.0262 | -2.1201 | -2.2138 | -2.3073 | -2.4007 | -2.494 | -2.5871 | -2.6801 | -2.7729 | -2.8657 | -2.9583 | -3.0509 | -3.1434 | -3.2357 | -3.328
/A | 46 | 0.45058 | 0.34012 | 0.19321 | 0.080193 | -0.02764 | -0.1319 | -0.23354 | -0.33318 | -0.43124 | -0.52802 | -0.62376 | -0.7186 | -0.8127 | -0.90614 | -0.99902 | -1.0914 | -1.1833 | -1.2749 | -1.3661 | -1.457 | -1.5476 | -1.6379 | -1.728 | -1.8179 | -1.9075 | -1.997 | -2.0863 | -2.1754 | -2.2644 | -2.3533 | -2.442 | -2.5306 | -2.6191 | -2.7074 | -2.7957 | -2.8838 | -2.9719 | -3.0599 | -3.1478
/A | 47 | 0.46215 | 0.35549 | 0.21416 | 0.10571 | 0.0024169 | -0.09733 | -0.19448 | -0.28964 | -0.38324 | -0.47558 | -0.56686 | -0.65727 | -0.74693 | -0.83595 | -0.9244 | -1.0124 | -1.0999 | -1.187 | -1.2738 | -1.3603 | -1.4465 | -1.5324 | -1.6181 | -1.7035 | -1.7888 | -1.8739 | -1.9588 | -2.0435 | -2.1281 | -2.2126 | -2.2969 | -2.3811 | -2.4652 | -2.5492 | -2.633 | -2.7168 | -2.8005 | -2.8841 | -2.9676
/A | 48 | 0.47371 | 0.37086 | 0.2351 | 0.13124 | 0.032474 | -0.062764 | -0.15542 | -0.24611 | -0.33525 | -0.42313 | -0.50997 | -0.59594 | -0.68117 | -0.76575 | -0.84978 | -0.93332 | -1.0164 | -1.0992 | -1.1815 | -1.2636 | -1.3454 | -1.4269 | -1.5082 | -1.5892 | -1.6701 | -1.7508 | -1.8313 | -1.9116 | -1.9918 | -2.0719 | -2.1518 | -2.2316 | -2.3113 | -2.3909 | -2.4704 | -2.5498 | -2.6291 | -2.7083 | -2.7874
/A | 49 | 0.48527 | 0.38623 | 0.25605 | 0.15676 | 0.062531 | -0.028198 | -0.11637 | -0.20258 | -0.28725 | -0.37068 | -0.45307 | -0.5346 | -0.6154 | -0.69556 | -0.77516 | -0.85428 | -0.93297 | -1.0113 | -1.0892 | -1.1669 | -1.2443 | -1.3214 | -1.3983 | -1.4749 | -1.5514 | -1.6277 | -1.7038 | -1.7797 | -1.8555 | -1.9312 | -2.0067 | -2.0821 | -2.1574 | -2.2326 | -2.3077 | -2.3827 | -2.4576 | -2.5324 | -2.6072
/A | 50 | 0.49684 | 0.40161 | 0.27699 | 0.18228 | 0.092588 | 0.0063687 | -0.077311 | -0.15905 | -0.23926 | -0.31823 | -0.39618 | -0.47327 | -0.54963 | -0.62536 | -0.70054 | -0.77524 | -0.84952 | -0.92341 | -0.99696 | -1.0702 | -1.1432 | -1.2159 | -1.2883 | -1.3606 | -1.4327 | -1.5045 | -1.5763 | -1.6478 | -1.7192 | -1.7905 | -1.8616 | -1.9327 | -2.0036 | -2.0744 | -2.1451 | -2.2157 | -2.2862 | -2.3566 | -2.427
/A | 51 | 0.5084 | 0.41698 | 0.29794 | 0.2078 | 0.12264 | 0.040935 | -0.038254 | -0.11552 | -0.19127 | -0.26578 | -0.33929 | -0.41194 | -0.48387 | -0.55517 | -0.62592 | -0.6962 | -0.76606 | -0.83553 | -0.90467 | -0.9735 | -1.0421 | -1.1104 | -1.1784 | -1.2463 | -1.314 | -1.3814 | -1.4487 | -1.5159 | -1.5829 | -1.6498 | -1.7165 | -1.7832 | -1.8497 | -1.9161 | -1.9824 | -2.0486 | -2.1148 | -2.1808 | -2.2468
/A | 52 | 0.51996 | 0.43235 | 0.31889 | 0.23332 | 0.1527 | 0.075502 | 0.00080176 | -0.071988 | -0.14327 | -0.21334 | -0.28239 | -0.35061 | -0.4181 | -0.48497 | -0.5513 | -0.61716 | -0.6826 | -0.74766 | -0.81239 | -0.87681 | -0.94096 | -1.0049 | -1.0685 | -1.132 | -1.1952 | -1.2583 | -1.3212 | -1.384 | -1.4466 | -1.5091 | -1.5715 | -1.6337 | -1.6958 | -1.7578 | -1.8198 | -1.8816 | -1.9433 | -2.005 | -2.0666
/A | 53 | 0.53152 | 0.44772 | 0.33983 | 0.25884 | 0.18276 | 0.11007 | 0.039858 | -0.028457 | -0.095277 | -0.16089 | -0.2255 | -0.28927 | -0.35233 | -0.41478 | -0.47668 | -0.53812 | -0.59914 | -0.65979 | -0.7201 | -0.78012 | -0.83986 | -0.89935 | -0.95861 | -1.0177 | -1.0765 | -1.1352 | -1.1937 | -1.2521 | -1.3103 | -1.3684 | -1.4264 | -1.4842 | -1.5419 | -1.5996 | -1.6571 | -1.7145 | -1.7719 | -1.8292 | -1.8864
/A | 54 | 0.54309 | 0.46309 | 0.36078 | 0.28436 | 0.21282 | 0.14463 | 0.078914 | 0.015074 | -0.047283 | -0.10844 | -0.16861 | -0.22794 | -0.28657 | -0.34458 | -0.40207 | -0.45908 | -0.51568 | -0.57192 | -0.62782 | -0.68342 | -0.73876 | -0.79384 | -0.8487 | -0.90335 | -0.95781 | -1.0121 | -1.0662 | -1.1202 | -1.174 | -1.2277 | -1.2813 | -1.3347 | -1.3881 | -1.4413 | -1.4945 | -1.5475 | -1.6005 | -1.6533 | -1.7061
/A | 55 | 0.55465 | 0.47847 | 0.38173 | 0.30988 | 0.24287 | 0.1792 | 0.11797 | 0.058605 | 0.00071158 | -0.055992 | -0.11171 | -0.16661 | -0.2208 | -0.27439 | -0.32745 | -0.38004 | -0.43223 | -0.48405 | -0.53554 | -0.58673 | -0.63765 | -0.68833 | -0.73879 | -0.78904 | -0.8391 | -0.88899 | -0.93871 | -0.98828 | -1.0377 | -1.087 | -1.1362 | -1.1852 | -1.2342 | -1.283 | -1.3318 | -1.3805 | -1.429 | -1.4775 | -1.5259
/A | 56 | 0.56621 | 0.49384 | 0.40267 | 0.3354 | 0.27293 | 0.21377 | 0.15703 | 0.10214 | 0.048706 | -0.003544 | -0.054819 | -0.10527 | -0.15503 | -0.20419 | -0.25283 | -0.301 | -0.34877 | -0.39617 | -0.44325 | -0.49004 | -0.53655 | -0.58283 | -0.62888 | -0.67473 | -0.72039 | -0.76587 | -0.8112 | -0.85637 | -0.90141 | -0.94631 | -0.9911 | -1.0358 | -1.0803 | -1.1248 | -1.1691 | -1.2134 | -1.2576 | -1.3017 | -1.3457
/A | 57 | 0.57777 | 0.50921 | 0.42362 | 0.36092 | 0.30299 | 0.24833 | 0.19608 | 0.14567 | 0.0967 | 0.048904 | 0.0020749 | -0.043942 | -0.089267 | -0.134 | -0.17821 | -0.22196 | -0.26531 | -0.3083 | -0.35097 | -0.39334 | -0.43545 | -0.47732 | -0.51897 | -0.56042 | -0.60168 | -0.64276 | -0.68369 | -0.72447 | -0.76511 | -0.80562 | -0.84601 | -0.88628 | -0.92645 | -0.96652 | -1.0065 | -1.0464 | -1.0862 | -1.1259 | -1.1655
/A | 58 | 0.58934 | 0.52458 | 0.44456 | 0.38644 | 0.33304 | 0.2829 | 0.23514 | 0.1892 | 0.14469 | 0.10135 | 0.058969 | 0.017391 | -0.023501 | -0.063802 | -0.10359 | -0.14292 | -0.18185 | -0.22043 | -0.25868 | -0.29665 | -0.33435 | -0.37181 | -0.40906 | -0.4461 | -0.48296 | -0.51965 | -0.55618 | -0.59256 | -0.62881 | -0.66492 | -0.70092 | -0.7368 | -0.77258 | -0.80825 | -0.84383 | -0.87933 | -0.91473 | -0.95006 | -0.98531
/A | 59 | 0.6009 | 0.53996 | 0.46551 | 0.41197 | 0.3631 | 0.31747 | 0.2742 | 0.23273 | 0.19269 | 0.1538 | 0.11586 | 0.078724 | 0.042265 | 0.0063936 | -0.028968 | -0.06388 | -0.098395 | -0.13256 | -0.1664 | -0.19995 | -0.23325 | -0.26631 | -0.29915 | -0.33179 | -0.36425 | -0.39654 | -0.42867 | -0.46066 | -0.4925 | -0.52423 | -0.55583 | -0.58732 | -0.6187 | -0.64999 | -0.68118 | -0.71228 | -0.7433 | -0.77424 | -0.80511
/A | 60 | 0.61246 | 0.55533 | 0.48646 | 0.43749 | 0.39316 | 0.35203 | 0.31325 | 0.27626 | 0.24068 | 0.20625 | 0.17276 | 0.14006 | 0.10803 | 0.076589 | 0.045652 | 0.01516 | -0.014937 | -0.044683 | -0.074114 | -0.10326 | -0.13215 | -0.1608 | -0.18924 | -0.21748 | -0.24554 | -0.27343 | -0.30116 | -0.32875 | -0.3562 | -0.38353 | -0.41074 | -0.43784 | -0.46483 | -0.49172 | -0.51852 | -0.54524 | -0.57187 | -0.59842 | -0.6249
/A | 61 | 0.62403 | 0.5707 | 0.5074 | 0.46301 | 0.42322 | 0.3866 | 0.35231 | 0.31979 | 0.28868 | 0.2587 | 0.22965 | 0.20139 | 0.1738 | 0.14678 | 0.12027 | 0.094201 | 0.068521 | 0.043189 | 0.01817 | -0.0065664 | -0.031047 | -0.055294 | -0.079328 | -0.10317 | -0.12682 | -0.15031 | -0.17365 | -0.19684 | -0.2199 | -0.24283 | -0.26565 | -0.28835 | -0.31095 | -0.33346 | -0.35587 | -0.3782 | -0.40044 | -0.4226 | -0.44469
/A | 62 | 0.63559 | 0.58607 | 0.52835 | 0.48853 | 0.45327 | 0.42117 | 0.39136 | 0.36332 | 0.33667 | 0.31114 | 0.28654 | 0.26272 | 0.23956 | 0.21698 | 0.19489 | 0.17324 | 0.15198 | 0.13106 | 0.11045 | 0.090127 | 0.070054 | 0.050212 | 0.030582 | 0.011146 | -0.0081114 | -0.027203 | -0.046141 | -0.064937 | -0.083599 | -0.10214 | -0.12056 | -0.13887 | -0.15708 | -0.17519 | -0.19322 | -0.21115 | -0.22901 | -0.24678 | -0.26448
/A | 63 | 0.64715 | 0.60144 | 0.54929 | 0.51405 | 0.48333 | 0.45573 | 0.43042 | 0.40685 | 0.38467 | 0.36359 | 0.34344 | 0.32406 | 0.30533 | 0.28717 | 0.26951 | 0.25228 | 0.23544 | 0.21893 | 0.20274 | 0.18682 | 0.17116 | 0.15572 | 0.14049 | 0.12546 | 0.1106 | 0.095909 | 0.081368 | 0.06697 | 0.052703 | 0.038559 | 0.024531 | 0.010611 | -0.0032076 | -0.01693 | -0.030562 | -0.044108 | -0.057573 | -0.070961 | -0.084277
/A | 64 | 0.65871 | 0.61682 | 0.57024 | 0.53957 | 0.51339 | 0.4903 | 0.46948 | 0.45039 | 0.43266 | 0.41604 | 0.40033 | 0.38539 | 0.3711 | 0.35737 | 0.34413 | 0.33132 | 0.31889 | 0.30681 | 0.29502 | 0.28352 | 0.27226 | 0.26123 | 0.2504 | 0.23977 | 0.22931 | 0.21902 | 0.20888 | 0.19888 | 0.189 | 0.17925 | 0.16962 | 0.16009 | 0.15067 | 0.14133 | 0.13209 | 0.12294 | 0.11386 | 0.10486 | 0.095931
/A | 65 | 0.67028 | 0.63219 | 0.59119 | 0.56509 | 0.54344 | 0.52486 | 0.50853 | 0.49392 | 0.48065 | 0.46849 | 0.45722 | 0.44672 | 0.43686 | 0.42756 | 0.41875 | 0.41036 | 0.40235 | 0.39468 | 0.38731 | 0.38021 | 0.37336 | 0.36673 | 0.36031 | 0.35408 | 0.34803 | 0.34213 | 0.33639 | 0.33078 | 0.32531 | 0.31995 | 0.31471 | 0.30957 | 0.30454 | 0.2996 | 0.29475 | 0.28998 | 0.28529 | 0.28068 | 0.27614
/A | 66 | 0.68184 | 0.64756 | 0.61213 | 0.59061 | 0.5735 | 0.55943 | 0.54759 | 0.53745 | 0.52865 | 0.52094 | 0.51412 | 0.50805 | 0.50263 | 0.49776 | 0.49337 | 0.4894 | 0.48581 | 0.48255 | 0.47959 | 0.4769 | 0.47446 | 0.47224 | 0.47022 | 0.46839 | 0.46674 | 0.46524 | 0.4639 | 0.46269 | 0.46161 | 0.46065 | 0.4598 | 0.45906 | 0.45841 | 0.45786 | 0.4574 | 0.45702 | 0.45672 | 0.4565 | 0.45635
/A | 67 | 0.6934 | 0.66293 | 0.63308 | 0.61613 | 0.60356 | 0.594 | 0.58665 | 0.58098 | 0.57664 | 0.57338 | 0.57101 | 0.56939 | 0.5684 | 0.56795 | 0.56799 | 0.56844 | 0.56927 | 0.57042 | 0.57188 | 0.5736 | 0.57556 | 0.57775 | 0.58013 | 0.58271 | 0.58545 | 0.58836 | 0.59141 | 0.59459 | 0.59791 | 0.60134 | 0.60489 | 0.60854 | 0.61229 | 0.61613 | 0.62006 | 0.62407 | 0.62816 | 0.63232 | 0.63655
/A | 68 | 0.70497 | 0.67831 | 0.65403 | 0.64165 | 0.63361 | 0.62856 | 0.6257 | 0.62451 | 0.62464 | 0.62583 | 0.62791 | 0.63072 | 0.63416 | 0.63815 | 0.64261 | 0.64748 | 0.65273 | 0.6583 | 0.66416 | 0.67029 | 0.67666 | 0.68325 | 0.69004 | 0.69702 | 0.70417 | 0.71147 | 0.71892 | 0.7265 | 0.73421 | 0.74204 | 0.74998 | 0.75802 | 0.76616 | 0.77439 | 0.78271 | 0.79111 | 0.79959 | 0.80814 | 0.81676
/A | 69 | 0.71653 | 0.69368 | 0.67497 | 0.66717 | 0.66367 | 0.66313 | 0.66476 | 0.66804 | 0.67263 | 0.67828 | 0.6848 | 0.69205 | 0.69993 | 0.70834 | 0.71723 | 0.72652 | 0.73618 | 0.74617 | 0.75644 | 0.76698 | 0.77776 | 0.78876 | 0.79995 | 0.81133 | 0.82288 | 0.83458 | 0.84643 | 0.85841 | 0.87051 | 0.88274 | 0.89507 | 0.9075 | 0.92003 | 0.93266 | 0.94536 | 0.95815 | 0.97102 | 0.98396 | 0.99697
/A | 70 | 0.72809 | 0.70905 | 0.69592 | 0.6927 | 0.69373 | 0.6977 | 0.70381 | 0.71157 | 0.72063 | 0.73073 | 0.74169 | 0.75339 | 0.7657 | 0.77854 | 0.79185 | 0.80556 | 0.81964 | 0.83404 | 0.84873 | 0.86368 | 0.87886 | 0.89427 | 0.90986 | 0.92564 | 0.94159 | 0.95769 | 0.97394 | 0.99031 | 1.0068 | 1.0234 | 1.0402 | 1.057 | 1.0739 | 1.0909 | 1.108 | 1.1252 | 1.1425 | 1.1598 | 1.1772
/A | 71 | 0.73965 | 0.72442 | 0.71686 | 0.71822 | 0.72379 | 0.73226 | 0.74287 | 0.7551 | 0.76862 | 0.78318 | 0.79859 | 0.81472 | 0.83146 | 0.84873 | 0.86647 | 0.8846 | 0.9031 | 0.92191 | 0.94101 | 0.96037 | 0.97997 | 0.99977 | 1.0198 | 1.04 | 1.0603 | 1.0808 | 1.1014 | 1.1222 | 1.1431 | 1.1641 | 1.1852 | 1.2065 | 1.2278 | 1.2492 | 1.2707 | 1.2922 | 1.3139 | 1.3356 | 1.3574
/A | 72 | 0.75122 | 0.7398 | 0.73781 | 0.74374 | 0.75384 | 0.76683 | 0.78193 | 0.79864 | 0.81661 | 0.83562 | 0.85548 | 0.87605 | 0.89723 | 0.91893 | 0.94109 | 0.96364 | 0.98656 | 1.0098 | 1.0333 | 1.0571 | 1.0811 | 1.1053 | 1.1297 | 1.1543 | 1.179 | 1.2039 | 1.229 | 1.2541 | 1.2794 | 1.3048 | 1.3303 | 1.3559 | 1.3817 | 1.4074 | 1.4333 | 1.4593 | 1.4853 | 1.5114 | 1.5376
/A | 73 | 0.76278 | 0.75517 | 0.75876 | 0.76926 | 0.7839 | 0.8014 | 0.82098 | 0.84217 | 0.86461 | 0.88807 | 0.91237 | 0.93738 | 0.963 | 0.98912 | 1.0157 | 1.0427 | 1.07 | 1.0977 | 1.1256 | 1.1538 | 1.1822 | 1.2108 | 1.2396 | 1.2686 | 1.2977 | 1.327 | 1.3565 | 1.386 | 1.4157 | 1.4455 | 1.4754 | 1.5054 | 1.5355 | 1.5657 | 1.596 | 1.6263 | 1.6567 | 1.6872 | 1.7178
/A | 74 | 0.77434 | 0.77054 | 0.7797 | 0.79478 | 0.81396 | 0.83596 | 0.86004 | 0.8857 | 0.9126 | 0.94052 | 0.96927 | 0.99872 | 1.0288 | 1.0593 | 1.0903 | 1.1217 | 1.1535 | 1.1855 | 1.2179 | 1.2505 | 1.2833 | 1.3163 | 1.3495 | 1.3829 | 1.4164 | 1.4501 | 1.484 | 1.5179 | 1.552 | 1.5862 | 1.6205 | 1.6549 | 1.6894 | 1.724 | 1.7586 | 1.7934 | 1.8282 | 1.8631 | 1.898
/A | 75 | 0.78591 | 0.78591 | 0.80065 | 0.8203 | 0.84401 | 0.87053 | 0.8991 | 0.92923 | 0.9606 | 0.99297 | 1.0262 | 1.06 | 1.0945 | 1.1295 | 1.1649 | 1.2008 | 1.2369 | 1.2734 | 1.3102 | 1.3471 | 1.3844 | 1.4218 | 1.4594 | 1.4972 | 1.5352 | 1.5733 | 1.6115 | 1.6498 | 1.6883 | 1.7269 | 1.7656 | 1.8044 | 1.8433 | 1.8822 | 1.9213 | 1.9604 | 1.9996 | 2.0389 | 2.0782
/A | 76 | 0.79747 | 0.80128 | 0.8216 | 0.84582 | 0.87407 | 0.90509 | 0.93815 | 0.97276 | 1.0086 | 1.0454 | 1.0831 | 1.1214 | 1.1603 | 1.1997 | 1.2396 | 1.2798 | 1.3204 | 1.3613 | 1.4024 | 1.4438 | 1.4855 | 1.5273 | 1.5693 | 1.6115 | 1.6539 | 1.6964 | 1.739 | 1.7818 | 1.8246 | 1.8676 | 1.9107 | 1.9539 | 1.9971 | 2.0405 | 2.0839 | 2.1275 | 2.171 | 2.2147 | 2.2584
/A | 77 | 0.80903 | 0.81666 | 0.84254 | 0.87134 | 0.90413 | 0.93966 | 0.97721 | 1.0163 | 1.0566 | 1.0979 | 1.1399 | 1.1827 | 1.2261 | 1.2699 | 1.3142 | 1.3588 | 1.4038 | 1.4491 | 1.4947 | 1.5405 | 1.5866 | 1.6328 | 1.6792 | 1.7258 | 1.7726 | 1.8195 | 1.8665 | 1.9137 | 1.9609 | 2.0083 | 2.0558 | 2.1034 | 2.151 | 2.1988 | 2.2466 | 2.2945 | 2.3425 | 2.3905 | 2.4386
/A | 78 | 0.82059 | 0.83203 | 0.86349 | 0.89686 | 0.93418 | 0.97423 | 1.0163 | 1.0598 | 1.1046 | 1.1503 | 1.1968 | 1.244 | 1.2918 | 1.3401 | 1.3888 | 1.4379 | 1.4873 | 1.537 | 1.587 | 1.6372 | 1.6877 | 1.7383 | 1.7891 | 1.8401 | 1.8913 | 1.9426 | 1.994 | 2.0456 | 2.0972 | 2.149 | 2.2009 | 2.2528 | 2.3049 | 2.357 | 2.4093 | 2.4615 | 2.5139 | 2.5663 | 2.6188
/A | 79 | 0.83216 | 0.8474 | 0.88443 | 0.92238 | 0.96424 | 1.0088 | 1.0553 | 1.1034 | 1.1526 | 1.2028 | 1.2537 | 1.3054 | 1.3576 | 1.4103 | 1.4634 | 1.5169 | 1.5708 | 1.6249 | 1.6793 | 1.7339 | 1.7888 | 1.8438 | 1.8991 | 1.9545 | 2.01 | 2.0657 | 2.1215 | 2.1775 | 2.2335 | 2.2897 | 2.346 | 2.4023 | 2.4588 | 2.5153 | 2.5719 | 2.6286 | 2.6853 | 2.7422 | 2.799
/A | 80 | 0.84372 | 0.86277 | 0.90538 | 0.94791 | 0.9943 | 1.0434 | 1.0944 | 1.1469 | 1.2006 | 1.2552 | 1.3106 | 1.3667 | 1.4234 | 1.4805 | 1.538 | 1.596 | 1.6542 | 1.7128 | 1.7716 | 1.8306 | 1.8899 | 1.9493 | 2.009 | 2.0688 | 2.1287 | 2.1888 | 2.249 | 2.3094 | 2.3698 | 2.4304 | 2.4911 | 2.5518 | 2.6126 | 2.6736 | 2.7346 | 2.7956 | 2.8568 | 2.918 | 2.9793
/A | 81 | 0.85528 | 0.87815 | 0.92633 | 0.97343 | 1.0244 | 1.0779 | 1.1334 | 1.1904 | 1.2486 | 1.3077 | 1.3675 | 1.428 | 1.4891 | 1.5507 | 1.6127 | 1.675 | 1.7377 | 1.8006 | 1.8639 | 1.9273 | 1.991 | 2.0548 | 2.1189 | 2.1831 | 2.2474 | 2.3119 | 2.3765 | 2.4413 | 2.5061 | 2.5711 | 2.6361 | 2.7013 | 2.7665 | 2.8318 | 2.8972 | 2.9627 | 3.0282 | 3.0938 | 3.1595
/A | 82 | 0.86684 | 0.89352 | 0.94727 | 0.99895 | 1.0544 | 1.1125 | 1.1725 | 1.2339 | 1.2966 | 1.3601 | 1.4244 | 1.4894 | 1.5549 | 1.6209 | 1.6873 | 1.754 | 1.8211 | 1.8885 | 1.9561 | 2.024 | 2.0921 | 2.1603 | 2.2288 | 2.2974 | 2.3661 | 2.435 | 2.5041 | 2.5732 | 2.6424 | 2.7118 | 2.7812 | 2.8508 | 2.9204 | 2.9901 | 3.0599 | 3.1297 | 3.1996 | 3.2696 | 3.3397
/A | 83 | 0.87841 | 0.90889 | 0.96822 | 1.0245 | 1.0845 | 1.1471 | 1.2115 | 1.2775 | 1.3446 | 1.4126 | 1.4813 | 1.5507 | 1.6207 | 1.6911 | 1.7619 | 1.8331 | 1.9046 | 1.9764 | 2.0484 | 2.1207 | 2.1932 | 2.2659 | 2.3387 | 2.4117 | 2.4849 | 2.5581 | 2.6316 | 2.7051 | 2.7787 | 2.8525 | 2.9263 | 3.0002 | 3.0743 | 3.1484 | 3.2225 | 3.2968 | 3.3711 | 3.4454 | 3.5199
/A | 84 | 0.88997 | 0.92426 | 0.98916 | 1.05 | 1.1145 | 1.1816 | 1.2506 | 1.321 | 1.3925 | 1.465 | 1.5382 | 1.612 | 1.6864 | 1.7613 | 1.8365 | 1.9121 | 1.9881 | 2.0643 | 2.1407 | 2.2174 | 2.2943 | 2.3714 | 2.4486 | 2.526 | 2.6036 | 2.6813 | 2.7591 | 2.837 | 2.915 | 2.9932 | 3.0714 | 3.1497 | 3.2281 | 3.3066 | 3.3852 | 3.4638 | 3.5425 | 3.6213 | 3.7001
/A | 85 | 0.90153 | 0.93963 | 1.0101 | 1.0755 | 1.1446 | 1.2162 | 1.2897 | 1.3645 | 1.4405 | 1.5174 | 1.5951 | 1.6734 | 1.7522 | 1.8315 | 1.9111 | 1.9912 | 2.0715 | 2.1521 | 2.233 | 2.3141 | 2.3954 | 2.4769 | 2.5585 | 2.6403 | 2.7223 | 2.8044 | 2.8866 | 2.9689 | 3.0513 | 3.1339 | 3.2165 | 3.2992 | 3.382 | 3.4649 | 3.5478 | 3.6309 | 3.7139 | 3.7971 | 3.8803
/A | 86 | 0.9131 | 0.95501 | 1.0311 | 1.101 | 1.1746 | 1.2508 | 1.3287 | 1.4081 | 1.4885 | 1.5699 | 1.652 | 1.7347 | 1.818 | 1.9017 | 1.9858 | 2.0702 | 2.155 | 2.24 | 2.3253 | 2.4108 | 2.4965 | 2.5824 | 2.6684 | 2.7546 | 2.841 | 2.9275 | 3.0141 | 3.1008 | 3.1876 | 3.2746 | 3.3616 | 3.4487 | 3.5359 | 3.6232 | 3.7105 | 3.7979 | 3.8854 | 3.9729 | 4.0605
/A | 87 | 0.92466 | 0.97038 | 1.052 | 1.1266 | 1.2047 | 1.2853 | 1.3678 | 1.4516 | 1.5365 | 1.6223 | 1.7089 | 1.796 | 1.8837 | 1.9719 | 2.0604 | 2.1492 | 2.2384 | 2.3279 | 2.4176 | 2.5075 | 2.5976 | 2.6879 | 2.7783 | 2.869 | 2.9597 | 3.0506 | 3.1416 | 3.2327 | 3.3239 | 3.4153 | 3.5067 | 3.5982 | 3.6898 | 3.7814 | 3.8731 | 3.9649 | 4.0568 | 4.1487 | 4.2407
/A | 88 | 0.93622 | 0.98575 | 1.0729 | 1.1521 | 1.2348 | 1.3199 | 1.4068 | 1.4951 | 1.5845 | 1.6748 | 1.7658 | 1.8574 | 1.9495 | 2.0421 | 2.135 | 2.2283 | 2.3219 | 2.4157 | 2.5098 | 2.6042 | 2.6987 | 2.7934 | 2.8883 | 2.9833 | 3.0784 | 3.1737 | 3.2691 | 3.3646 | 3.4602 | 3.556 | 3.6518 | 3.7477 | 3.8436 | 3.9397 | 4.0358 | 4.132 | 4.2282 | 4.3245 | 4.4209
/A | 89 | 0.94778 | 1.0011 | 1.0939 | 1.1776 | 1.2648 | 1.3545 | 1.4459 | 1.5387 | 1.6325 | 1.7272 | 1.8227 | 1.9187 | 2.0153 | 2.1122 | 2.2096 | 2.3073 | 2.4053 | 2.5036 | 2.6021 | 2.7009 | 2.7998 | 2.8989 | 2.9982 | 3.0976 | 3.1971 | 3.2968 | 3.3966 | 3.4965 | 3.5965 | 3.6967 | 3.7969 | 3.8971 | 3.9975 | 4.0979 | 4.1985 | 4.299 | 4.3997 | 4.5004 | 4.6011
/A | 90 | 0.95935 | 1.0165 | 1.1148 | 1.2031 | 1.2949 | 1.389 | 1.4849 | 1.5822 | 1.6805 | 1.7797 | 1.8796 | 1.98 | 2.081 | 2.1824 | 2.2842 | 2.3864 | 2.4888 | 2.5915 | 2.6944 | 2.7976 | 2.9009 | 3.0044 | 3.1081 | 3.2119 | 3.3158 | 3.4199 | 3.5241 | 3.6284 | 3.7328 | 3.8374 | 3.9419 | 4.0466 | 4.1514 | 4.2562 | 4.3611 | 4.4661 | 4.5711 | 4.6762 | 4.7813
/A | 91 | 0.9363 | 0.99034 | 1.0839 | 1.1681 | 1.2557 | 1.3457 | 1.4375 | 1.5306 | 1.6247 | 1.7197 | 1.8153 | 1.9116 | 2.0084 | 2.1056 | 2.2031 | 2.301 | 2.3992 | 2.4977 | 2.5964 | 2.6953 | 2.7944 | 2.8936 | 2.993 | 3.0926 | 3.1923 | 3.2922 | 3.3921 | 3.4922 | 3.5923 | 3.6926 | 3.7929 | 3.8933 | 3.9938 | 4.0944 | 4.195 | 4.2957 | 4.3965 | 4.4973 | 4.5982
/A | 92 | 0.91385 | 0.96489 | 1.0538 | 1.1341 | 1.2177 | 1.3038 | 1.3915 | 1.4805 | 1.5706 | 1.6616 | 1.7532 | 1.8454 | 1.9381 | 2.0312 | 2.1247 | 2.2185 | 2.3126 | 2.407 | 2.5016 | 2.5964 | 2.6914 | 2.7865 | 2.8818 | 2.9773 | 3.0729 | 3.1686 | 3.2645 | 3.3604 | 3.4565 | 3.5526 | 3.6488 | 3.7451 | 3.8415 | 3.938 | 4.0345 | 4.1311 | 4.2277 | 4.3244 | 4.4212
/A | 93 | 0.89196 | 0.94013 | 1.0246 | 1.1011 | 1.1809 | 1.2631 | 1.3469 | 1.4321 | 1.5183 | 1.6053 | 1.693 | 1.7813 | 1.87 | 1.9592 | 2.0488 | 2.1387 | 2.2288 | 2.3192 | 2.4099 | 2.5007 | 2.5918 | 2.683 | 2.7743 | 2.8658 | 2.9575 | 3.0493 | 3.1411 | 3.2331 | 3.3252 | 3.4174 | 3.5096 | 3.6019 | 3.6944 | 3.7868 | 3.8794 | 3.972 | 4.0647 | 4.1574 | 4.2502
/A | 94 | 0.87063 | 0.91602 | 0.99617 | 1.069 | 1.1452 | 1.2236 | 1.3037 | 1.3852 | 1.4676 | 1.5508 | 1.6347 | 1.7192 | 1.8042 | 1.8896 | 1.9754 | 2.0614 | 2.1478 | 2.2344 | 2.3212 | 2.4083 | 2.4955 | 2.5829 | 2.6704 | 2.7581 | 2.8459 | 2.9338 | 3.0219 | 3.11 | 3.1983 | 3.2866 | 3.3751 | 3.4636 | 3.5521 | 3.6408 | 3.7295 | 3.8183 | 3.9071 | 3.996 | 4.085
/A | 95 | 0.84982 | 0.89255 | 0.96857 | 1.0379 | 1.1105 | 1.1853 | 1.2619 | 1.3397 | 1.4185 | 1.4981 | 1.5784 | 1.6592 | 1.7405 | 1.8222 | 1.9043 | 1.9867 | 2.0694 | 2.1523 | 2.2355 | 2.3188 | 2.4024 | 2.4861 | 2.5699 | 2.6539 | 2.738 | 2.8223 | 2.9066 | 2.9911 | 3.0757 | 3.1603 | 3.245 | 3.3298 | 3.4147 | 3.4997 | 3.5847 | 3.6697 | 3.7549 | 3.8401 | 3.9253
/A | 96 | 0.82953 | 0.8697 | 0.94173 | 1.0077 | 1.0768 | 1.1482 | 1.2213 | 1.2956 | 1.3709 | 1.447 | 1.5238 | 1.6011 | 1.6789 | 1.757 | 1.8356 | 1.9145 | 1.9936 | 2.073 | 2.1526 | 2.2324 | 2.3123 | 2.3925 | 2.4728 | 2.5532 | 2.6338 | 2.7145 | 2.7952 | 2.8761 | 2.9571 | 3.0382 | 3.1194 | 3.2006 | 3.2819 | 3.3633 | 3.4447 | 3.5262 | 3.6078 | 3.6894 | 3.7711
/A | 97 | 0.80974 | 0.84744 | 0.91564 | 0.9783 | 1.0442 | 1.1123 | 1.182 | 1.2529 | 1.3248 | 1.3975 | 1.4709 | 1.5448 | 1.6192 | 1.694 | 1.7691 | 1.8445 | 1.9203 | 1.9962 | 2.0724 | 2.1488 | 2.2253 | 2.302 | 2.3789 | 2.4559 | 2.533 | 2.6102 | 2.6876 | 2.765 | 2.8426 | 2.9202 | 2.9979 | 3.0757 | 3.1535 | 3.2315 | 3.3095 | 3.3875 | 3.4656 | 3.5438 | 3.622
/A | 98 | 0.79042 | 0.82576 | 0.89027 | 0.94979 | 1.0125 | 1.0773 | 1.1438 | 1.2115 | 1.2802 | 1.3496 | 1.4197 | 1.4904 | 1.5614 | 1.6329 | 1.7048 | 1.7769 | 1.8493 | 1.922 | 1.9948 | 2.0679 | 2.1411 | 2.2145 | 2.2881 | 2.3618 | 2.4356 | 2.5095 | 2.5835 | 2.6576 | 2.7318 | 2.8062 | 2.8805 | 2.955 | 3.0295 | 3.1041 | 3.1788 | 3.2535 | 3.3283 | 3.4031 | 3.478
/A | 99 | 0.77157 | 0.80464 | 0.8656 | 0.92209 | 0.9817 | 1.0435 | 1.1068 | 1.1714 | 1.2369 | 1.3032 | 1.3702 | 1.4376 | 1.5056 | 1.5739 | 1.6425 | 1.7115 | 1.7807 | 1.8502 | 1.9199 | 1.9897 | 2.0598 | 2.13 | 2.2003 | 2.2708 | 2.3414 | 2.4121 | 2.4829 | 2.5538 | 2.6249 | 2.6959 | 2.7671 | 2.8384 | 2.9097 | 2.9811 | 3.0525 | 3.124 | 3.1956 | 3.2672 | 3.3389
/A | 100 | 0.75317 | 0.78406 | 0.8416 | 0.89517 | 0.95184 | 1.0106 | 1.071 | 1.1326 | 1.1951 | 1.2583 | 1.3222 | 1.3866 | 1.4515 | 1.5167 | 1.5823 | 1.6482 | 1.7144 | 1.7808 | 1.8474 | 1.9141 | 1.9811 | 2.0482 | 2.1155 | 2.1829 | 2.2504 | 2.318 | 2.3857 | 2.4535 | 2.5215 | 2.5895 | 2.6575 | 2.7257 | 2.7939 | 2.8622 | 2.9305 | 2.999 | 3.0674 | 3.1359 | 3.2045
/A | 101 | 0.73521 | 0.764 | 0.81826 | 0.86902 | 0.92284 | 0.97877 | 1.0362 | 1.0949 | 1.1545 | 1.2148 | 1.2758 | 1.3372 | 1.3991 | 1.4614 | 1.5241 | 1.587 | 1.6502 | 1.7136 | 1.7772 | 1.8411 | 1.905 | 1.9692 | 2.0335 | 2.0979 | 2.1624 | 2.227 | 2.2918 | 2.3566 | 2.4215 | 2.4866 | 2.5516 | 2.6168 | 2.682 | 2.7473 | 2.8127 | 2.8781 | 2.9436 | 3.0091 | 3.0747
/A | 102 | 0.71767 | 0.74444 | 0.79555 | 0.84361 | 0.89469 | 0.94785 | 1.0025 | 1.0584 | 1.1151 | 1.1727 | 1.2308 | 1.2894 | 1.3485 | 1.4079 | 1.4677 | 1.5278 | 1.5881 | 1.6487 | 1.7095 | 1.7704 | 1.8315 | 1.8928 | 1.9542 | 2.0157 | 2.0774 | 2.1391 | 2.201 | 2.263 | 2.325 | 2.3871 | 2.4493 | 2.5116 | 2.574 | 2.6364 | 2.6989 | 2.7614 | 2.824 | 2.8866 | 2.9493
/A | 103 | 0.70054 | 0.72538 | 0.77345 | 0.81891 | 0.86735 | 0.91785 | 0.96985 | 1.023 | 1.0771 | 1.1318 | 1.1872 | 1.2431 | 1.2995 | 1.3562 | 1.4132 | 1.4705 | 1.5281 | 1.5859 | 1.6439 | 1.7021 | 1.7604 | 1.8189 | 1.8776 | 1.9363 | 1.9952 | 2.0542 | 2.1133 | 2.1725 | 2.2317 | 2.2911 | 2.3505 | 2.41 | 2.4696 | 2.5292 | 2.5889 | 2.6486 | 2.7084 | 2.7683 | 2.8282
/A | 104 | 0.6838 | 0.70679 | 0.75195 | 0.79491 | 0.84081 | 0.88874 | 0.93815 | 0.9887 | 1.0401 | 1.0923 | 1.1451 | 1.1983 | 1.252 | 1.3061 | 1.3605 | 1.4151 | 1.4701 | 1.5252 | 1.5805 | 1.6361 | 1.6917 | 1.7476 | 1.8035 | 1.8596 | 1.9158 | 1.9721 | 2.0285 | 2.0851 | 2.1416 | 2.1983 | 2.2551 | 2.3119 | 2.3687 | 2.4257 | 2.4827 | 2.5398 | 2.5969 | 2.654 | 2.7112
/A | 105 | 0.66744 | 0.68866 | 0.73102 | 0.77157 | 0.81503 | 0.86049 | 0.90742 | 0.95546 | 1.0044 | 1.054 | 1.1043 | 1.155 | 1.2061 | 1.2576 | 1.3095 | 1.3616 | 1.4139 | 1.4665 | 1.5193 | 1.5722 | 1.6253 | 1.6786 | 1.732 | 1.7855 | 1.8391 | 1.8928 | 1.9467 | 2.0006 | 2.0546 | 2.1087 | 2.1628 | 2.2171 | 2.2714 | 2.3257 | 2.3801 | 2.4346 | 2.4891 | 2.5437 | 2.5983
/A | 106 | 0.65146 | 0.67098 | 0.71064 | 0.74889 | 0.79 | 0.83308 | 0.87761 | 0.92324 | 0.96975 | 1.017 | 1.0647 | 1.113 | 1.1617 | 1.2108 | 1.2601 | 1.3098 | 1.3597 | 1.4098 | 1.4601 | 1.5105 | 1.5612 | 1.6119 | 1.6628 | 1.7139 | 1.765 | 1.8163 | 1.8676 | 1.919 | 1.9705 | 2.0221 | 2.0738 | 2.1255 | 2.1773 | 2.2292 | 2.2811 | 2.3331 | 2.3851 | 2.4372 | 2.4893
/A | 107 | 0.63584 | 0.65373 | 0.69081 | 0.72683 | 0.76568 | 0.80648 | 0.8487 | 0.89201 | 0.93618 | 0.98105 | 1.0265 | 1.0724 | 1.1187 | 1.1654 | 1.2124 | 1.2597 | 1.3072 | 1.3549 | 1.4028 | 1.4509 | 1.4991 | 1.5475 | 1.596 | 1.6447 | 1.6934 | 1.7423 | 1.7912 | 1.8402 | 1.8894 | 1.9385 | 1.9878 | 2.0371 | 2.0865 | 2.136 | 2.1855 | 2.2351 | 2.2847 | 2.3343 | 2.384
/A | 108 | 0.62056 | 0.6369 | 0.6715 | 0.70539 | 0.74206 | 0.78066 | 0.82066 | 0.86174 | 0.90367 | 0.94628 | 0.98945 | 1.0331 | 1.0772 | 1.1216 | 1.1663 | 1.2113 | 1.2565 | 1.3019 | 1.3475 | 1.3933 | 1.4392 | 1.4853 | 1.5315 | 1.5778 | 1.6243 | 1.6708 | 1.7174 | 1.7642 | 1.811 | 1.8578 | 1.9048 | 1.9518 | 1.9989 | 2.046 | 2.0932 | 2.1404 | 2.1877 | 2.2351 | 2.2825
/A | 109 | 0.60563 | 0.62047 | 0.6527 | 0.68454 | 0.71912 | 0.7556 | 0.79347 | 0.8324 | 0.87216 | 0.9126 | 0.9536 | 0.99506 | 1.0369 | 1.0791 | 1.1216 | 1.1644 | 1.2074 | 1.2506 | 1.294 | 1.3376 | 1.3813 | 1.4252 | 1.4692 | 1.5133 | 1.5575 | 1.6018 | 1.6462 | 1.6907 | 1.7353 | 1.7799 | 1.8246 | 1.8694 | 1.9143 | 1.9592 | 2.0041 | 2.0491 | 2.0942 | 2.1393 | 2.1844
/A | 110 | 0.59102 | 0.60444 | 0.63439 | 0.66426 | 0.69684 | 0.73129 | 0.7671 | 0.80396 | 0.84164 | 0.87999 | 0.91889 | 0.95826 | 0.99801 | 1.0381 | 1.0785 | 1.1191 | 1.16 | 1.2011 | 1.2424 | 1.2838 | 1.3254 | 1.3671 | 1.409 | 1.4509 | 1.493 | 1.5352 | 1.5774 | 1.6198 | 1.6622 | 1.7047 | 1.7473 | 1.7899 | 1.8326 | 1.8753 | 1.9181 | 1.961 | 2.0039 | 2.0468 | 2.0898
/A | 111 | 0.57673 | 0.58879 | 0.61656 | 0.64454 | 0.67519 | 0.70768 | 0.74152 | 0.7764 | 0.81208 | 0.84842 | 0.8853 | 0.92264 | 0.96037 | 0.99843 | 1.0368 | 1.0754 | 1.1142 | 1.1533 | 1.1925 | 1.2319 | 1.2714 | 1.3111 | 1.3508 | 1.3907 | 1.4307 | 1.4709 | 1.511 | 1.5513 | 1.5917 | 1.6321 | 1.6726 | 1.7132 | 1.7538 | 1.7945 | 1.8352 | 1.876 | 1.9168 | 1.9577 | 1.9986
/A | 112 | 0.56275 | 0.57351 | 0.59918 | 0.62536 | 0.65416 | 0.68477 | 0.71672 | 0.74968 | 0.78344 | 0.81785 | 0.85279 | 0.88818 | 0.92395 | 0.96006 | 0.99645 | 1.0331 | 1.07 | 1.107 | 1.1443 | 1.1817 | 1.2192 | 1.2569 | 1.2947 | 1.3326 | 1.3706 | 1.4088 | 1.447 | 1.4853 | 1.5236 | 1.5621 | 1.6006 | 1.6391 | 1.6778 | 1.7164 | 1.7552 | 1.7939 | 1.8328 | 1.8717 | 1.9106
/A | 113 | 0.54906 | 0.55858 | 0.58226 | 0.6067 | 0.63372 | 0.66254 | 0.69266 | 0.72378 | 0.75569 | 0.78824 | 0.82132 | 0.85484 | 0.88874 | 0.92296 | 0.95746 | 0.99221 | 1.0272 | 1.0624 | 1.0977 | 1.1332 | 1.1688 | 1.2046 | 1.2405 | 1.2765 | 1.3126 | 1.3488 | 1.3851 | 1.4215 | 1.458 | 1.4945 | 1.5311 | 1.5677 | 1.6044 | 1.6412 | 1.678 | 1.7148 | 1.7518 | 1.7887 | 1.8257
/A | 114 | 0.53567 | 0.54401 | 0.56577 | 0.58854 | 0.61387 | 0.64095 | 0.66933 | 0.69869 | 0.72882 | 0.75959 | 0.79087 | 0.82259 | 0.85468 | 0.88709 | 0.91978 | 0.95271 | 0.98586 | 1.0192 | 1.0527 | 1.0864 | 1.1202 | 1.1542 | 1.1882 | 1.2224 | 1.2567 | 1.291 | 1.3255 | 1.36 | 1.3946 | 1.4293 | 1.464 | 1.4988 | 1.5337 | 1.5686 | 1.6036 | 1.6386 | 1.6736 | 1.7087 | 1.7439
/A | 115 | 0.52256 | 0.52977 | 0.54971 | 0.57088 | 0.59458 | 0.62 | 0.6467 | 0.67436 | 0.70279 | 0.73184 | 0.7614 | 0.79139 | 0.82175 | 0.85242 | 0.88336 | 0.91455 | 0.94594 | 0.97753 | 1.0093 | 1.0412 | 1.0733 | 1.1054 | 1.1377 | 1.1701 | 1.2027 | 1.2352 | 1.2679 | 1.3007 | 1.3335 | 1.3664 | 1.3994 | 1.4324 | 1.4655 | 1.4986 | 1.5318 | 1.565 | 1.5983 | 1.6316 | 1.665
/A | 116 | 0.50972 | 0.51586 | 0.53405 | 0.5537 | 0.57583 | 0.59966 | 0.62475 | 0.65079 | 0.67758 | 0.70498 | 0.73289 | 0.76122 | 0.78991 | 0.8189 | 0.84817 | 0.87768 | 0.90739 | 0.9373 | 0.96737 | 0.99759 | 1.028 | 1.0584 | 1.089 | 1.1197 | 1.1506 | 1.1814 | 1.2124 | 1.2435 | 1.2746 | 1.3058 | 1.3371 | 1.3684 | 1.3997 | 1.4312 | 1.4626 | 1.4942 | 1.5257 | 1.5573 | 1.589
/A | 117 | 0.49714 | 0.50227 | 0.51879 | 0.53698 | 0.55761 | 0.57992 | 0.60346 | 0.62794 | 0.65316 | 0.67899 | 0.7053 | 0.73204 | 0.75912 | 0.78652 | 0.81417 | 0.84207 | 0.87017 | 0.89845 | 0.9269 | 0.9555 | 0.98423 | 1.0131 | 1.0421 | 1.0711 | 1.1003 | 1.1296 | 1.1589 | 1.1883 | 1.2178 | 1.2474 | 1.277 | 1.3067 | 1.3364 | 1.3662 | 1.396 | 1.4259 | 1.4558 | 1.4857 | 1.5157
/A | 118 | 0.48483 | 0.48898 | 0.50392 | 0.52071 | 0.53991 | 0.56076 | 0.58282 | 0.6058 | 0.62952 | 0.65382 | 0.67861 | 0.70382 | 0.72937 | 0.75522 | 0.78133 | 0.80768 | 0.83422 | 0.86095 | 0.88784 | 0.91488 | 0.94205 | 0.96934 | 0.99675 | 1.0243 | 1.0519 | 1.0795 | 1.1073 | 1.1352 | 1.1631 | 1.191 | 1.2191 | 1.2472 | 1.2753 | 1.3035 | 1.3318 | 1.3601 | 1.3884 | 1.4168 | 1.4452
/A | 119 | 0.47276 | 0.476 | 0.48942 | 0.50488 | 0.5227 | 0.54215 | 0.56279 | 0.58435 | 0.60662 | 0.62947 | 0.6528 | 0.67653 | 0.70061 | 0.72498 | 0.74961 | 0.77447 | 0.79952 | 0.82476 | 0.85015 | 0.87569 | 0.90136 | 0.92716 | 0.95306 | 0.97906 | 1.0051 | 1.0313 | 1.0576 | 1.0839 | 1.1103 | 1.1368 | 1.1633 | 1.1899 | 1.2165 | 1.2432 | 1.2699 | 1.2967 | 1.3235 | 1.3504 | 1.3773
/A | 120 | 0.46093 | 0.4633 | 0.47528 | 0.48947 | 0.50598 | 0.52409 | 0.54338 | 0.56356 | 0.58444 | 0.6059 | 0.62783 | 0.65016 | 0.67282 | 0.69577 | 0.71898 | 0.74241 | 0.76603 | 0.78984 | 0.8138 | 0.8379 | 0.86213 | 0.88648 | 0.91093 | 0.93549 | 0.96014 | 0.98487 | 1.0097 | 1.0346 | 1.0595 | 1.0845 | 1.1096 | 1.1347 | 1.1599 | 1.1851 | 1.2104 | 1.2357 | 1.2611 | 1.2865 | 1.3119
/A | 121 | 0.44934 | 0.45089 | 0.46149 | 0.47447 | 0.48973 | 0.50656 | 0.52455 | 0.54341 | 0.56297 | 0.58309 | 0.60368 | 0.62466 | 0.64596 | 0.66756 | 0.6894 | 0.71146 | 0.73372 | 0.75614 | 0.77873 | 0.80145 | 0.8243 | 0.84727 | 0.87034 | 0.89351 | 0.91676 | 0.9401 | 0.96352 | 0.98701 | 1.0106 | 1.0342 | 1.0579 | 1.0816 | 1.1054 | 1.1292 | 1.1531 | 1.177 | 1.201 | 1.225 | 1.249
/A | 122 | 0.43798 | 0.43875 | 0.44805 | 0.45987 | 0.47393 | 0.48954 | 0.50628 | 0.52389 | 0.54218 | 0.56103 | 0.58033 | 0.60001 | 0.62002 | 0.64031 | 0.66085 | 0.6816 | 0.70254 | 0.72365 | 0.74491 | 0.76631 | 0.78784 | 0.80948 | 0.83122 | 0.85306 | 0.87498 | 0.89699 | 0.91907 | 0.94123 | 0.96345 | 0.98573 | 1.0081 | 1.0305 | 1.0529 | 1.0754 | 1.0979 | 1.1205 | 1.1431 | 1.1658 | 1.1885
/A | 123 | 0.42683 | 0.42687 | 0.43493 | 0.44565 | 0.45857 | 0.47302 | 0.48857 | 0.50498 | 0.52206 | 0.53968 | 0.55775 | 0.57619 | 0.59496 | 0.614 | 0.63329 | 0.65278 | 0.67246 | 0.69231 | 0.71231 | 0.73244 | 0.7527 | 0.77307 | 0.79354 | 0.8141 | 0.83475 | 0.85548 | 0.87628 | 0.89716 | 0.9181 | 0.93909 | 0.96015 | 0.98125 | 1.0024 | 1.0236 | 1.0449 | 1.0661 | 1.0875 | 1.1088 | 1.1302
/A | 124 | 0.4159 | 0.41526 | 0.42214 | 0.43181 | 0.44364 | 0.45697 | 0.4714 | 0.48666 | 0.50258 | 0.51903 | 0.53592 | 0.55318 | 0.57076 | 0.5886 | 0.60669 | 0.62498 | 0.64346 | 0.6621 | 0.68088 | 0.6998 | 0.71884 | 0.73799 | 0.75724 | 0.77659 | 0.79601 | 0.81552 | 0.8351 | 0.85475 | 0.87446 | 0.89423 | 0.91405 | 0.93393 | 0.95385 | 0.97382 | 0.99383 | 1.0139 | 1.034 | 1.0541 | 1.0743
/A | 125 | 0.40518 | 0.40389 | 0.40966 | 0.41833 | 0.42913 | 0.4414 | 0.45474 | 0.46891 | 0.48372 | 0.49905 | 0.51482 | 0.53095 | 0.54738 | 0.56409 | 0.58103 | 0.59817 | 0.61549 | 0.63297 | 0.6506 | 0.66836 | 0.68624 | 0.70422 | 0.7223 | 0.74048 | 0.75873 | 0.77707 | 0.79547 | 0.81395 | 0.83248 | 0.85107 | 0.86972 | 0.88842 | 0.90716 | 0.92595 | 0.94478 | 0.96366 | 0.98257 | 1.0015 | 1.0205
/A | 126 | 0.39466 | 0.39276 | 0.39748 | 0.40521 | 0.41502 | 0.42628 | 0.43859 | 0.45171 | 0.46546 | 0.47973 | 0.49442 | 0.50947 | 0.52482 | 0.54043 | 0.55627 | 0.57231 | 0.58853 | 0.60491 | 0.62143 | 0.63808 | 0.65484 | 0.67171 | 0.68867 | 0.70573 | 0.72286 | 0.74008 | 0.75736 | 0.77471 | 0.79212 | 0.80958 | 0.8271 | 0.84467 | 0.86229 | 0.87995 | 0.89765 | 0.91539 | 0.93317 | 0.95098 | 0.96883
/A | 127 | 0.38433 | 0.38187 | 0.3856 | 0.39243 | 0.4013 | 0.4116 | 0.42293 | 0.43505 | 0.44779 | 0.46104 | 0.47471 | 0.48872 | 0.50303 | 0.5176 | 0.5324 | 0.54739 | 0.56255 | 0.57787 | 0.59333 | 0.60892 | 0.62461 | 0.64042 | 0.65631 | 0.6723 | 0.68836 | 0.7045 | 0.72071 | 0.73698 | 0.75332 | 0.7697 | 0.78614 | 0.80263 | 0.81917 | 0.83575 | 0.85237 | 0.86903 | 0.88572 | 0.90245 | 0.91922
/A | 128 | 0.3742 | 0.3712 | 0.374 | 0.37997 | 0.38797 | 0.39734 | 0.40774 | 0.41891 | 0.43069 | 0.44297 | 0.45566 | 0.46869 | 0.48201 | 0.49558 | 0.50938 | 0.52336 | 0.53752 | 0.55183 | 0.56628 | 0.58085 | 0.59553 | 0.61031 | 0.62519 | 0.64015 | 0.65519 | 0.6703 | 0.68549 | 0.70073 | 0.71603 | 0.73139 | 0.7468 | 0.76226 | 0.77776 | 0.79331 | 0.80889 | 0.82452 | 0.84017 | 0.85587 | 0.87159
/A | 129 | 0.36425 | 0.36076 | 0.36267 | 0.36785 | 0.37499 | 0.3835 | 0.39301 | 0.40328 | 0.41414 | 0.4255 | 0.43725 | 0.44934 | 0.46172 | 0.47434 | 0.48718 | 0.50021 | 0.51341 | 0.52675 | 0.54023 | 0.55383 | 0.56754 | 0.58135 | 0.59526 | 0.60924 | 0.6233 | 0.63744 | 0.65164 | 0.6659 | 0.68022 | 0.6946 | 0.70902 | 0.72349 | 0.73801 | 0.75257 | 0.76716 | 0.7818 | 0.79647 | 0.81117 | 0.8259
/A | 130 | 0.35448 | 0.35053 | 0.35161 | 0.35603 | 0.36238 | 0.37006 | 0.37873 | 0.38813 | 0.39813 | 0.4086 | 0.41947 | 0.43066 | 0.44214 | 0.45386 | 0.46579 | 0.47791 | 0.49019 | 0.50261 | 0.51517 | 0.52785 | 0.54063 | 0.55351 | 0.56648 | 0.57954 | 0.59267 | 0.60587 | 0.61913 | 0.63246 | 0.64584 | 0.65927 | 0.67276 | 0.68629 | 0.69986 | 0.71347 | 0.72713 | 0.74082 | 0.75454 | 0.7683 | 0.78209
/A | 131 | 0.34488 | 0.3405 | 0.34082 | 0.34452 | 0.35011 | 0.35701 | 0.36488 | 0.37347 | 0.38264 | 0.39227 | 0.40229 | 0.41264 | 0.42326 | 0.43411 | 0.44518 | 0.45642 | 0.46783 | 0.47938 | 0.49106 | 0.50285 | 0.51475 | 0.52675 | 0.53884 | 0.551 | 0.56324 | 0.57555 | 0.58792 | 0.60035 | 0.61284 | 0.62538 | 0.63796 | 0.65059 | 0.66327 | 0.67598 | 0.68873 | 0.70152 | 0.71435 | 0.7272 | 0.74008
/A | 132 | 0.33544 | 0.33068 | 0.33027 | 0.33329 | 0.33818 | 0.34434 | 0.35144 | 0.35926 | 0.36765 | 0.37649 | 0.3857 | 0.39524 | 0.40504 | 0.41508 | 0.42532 | 0.43574 | 0.44631 | 0.45703 | 0.46787 | 0.47883 | 0.48988 | 0.50104 | 0.51228 | 0.5236 | 0.53499 | 0.54645 | 0.55797 | 0.56954 | 0.58118 | 0.59286 | 0.60459 | 0.61637 | 0.62818 | 0.64004 | 0.65194 | 0.66386 | 0.67583 | 0.68782 | 0.69984
/A | 133 | 0.32617 | 0.32105 | 0.31997 | 0.32236 | 0.32657 | 0.33204 | 0.33842 | 0.3455 | 0.35314 | 0.36123 | 0.36968 | 0.37845 | 0.38748 | 0.39674 | 0.40619 | 0.41582 | 0.42561 | 0.43553 | 0.44557 | 0.45573 | 0.46599 | 0.47634 | 0.48678 | 0.49729 | 0.50787 | 0.51852 | 0.52923 | 0.54 | 0.55082 | 0.56169 | 0.5726 | 0.58356 | 0.59456 | 0.6056 | 0.61668 | 0.62779 | 0.63893 | 0.65011 | 0.66131
/A | 134 | 0.31706 | 0.31162 | 0.3099 | 0.3117 | 0.31528 | 0.32008 | 0.32579 | 0.33218 | 0.33911 | 0.34648 | 0.35421 | 0.36225 | 0.37054 | 0.37906 | 0.38777 | 0.39666 | 0.40569 | 0.41486 | 0.42415 | 0.43354 | 0.44304 | 0.45263 | 0.4623 | 0.47204 | 0.48186 | 0.49174 | 0.50168 | 0.51167 | 0.52172 | 0.53181 | 0.54196 | 0.55214 | 0.56236 | 0.57262 | 0.58292 | 0.59325 | 0.60361 | 0.61401 | 0.62443
/A | 135 | 0.3081 | 0.30236 | 0.30006 | 0.3013 | 0.30429 | 0.30847 | 0.31354 | 0.31927 | 0.32554 | 0.33223 | 0.33928 | 0.34662 | 0.35422 | 0.36204 | 0.37004 | 0.37821 | 0.38653 | 0.39499 | 0.40356 | 0.41223 | 0.42101 | 0.42987 | 0.43881 | 0.44783 | 0.45691 | 0.46606 | 0.47527 | 0.48453 | 0.49384 | 0.5032 | 0.5126 | 0.52205 | 0.53153 | 0.54105 | 0.55061 | 0.5602 | 0.56982 | 0.57947 | 0.58915
/A | 136 | 0.29929 | 0.29328 | 0.29045 | 0.29117 | 0.2936 | 0.2972 | 0.30166 | 0.30677 | 0.31241 | 0.31846 | 0.32486 | 0.33155 | 0.33849 | 0.34564 | 0.35298 | 0.36047 | 0.36812 | 0.37589 | 0.38378 | 0.39177 | 0.39986 | 0.40803 | 0.41629 | 0.42461 | 0.433 | 0.44146 | 0.44997 | 0.45853 | 0.46715 | 0.47581 | 0.48451 | 0.49325 | 0.50204 | 0.51085 | 0.51971 | 0.52859 | 0.53751 | 0.54645 | 0.55542
/A | 137 | 0.29062 | 0.28438 | 0.28104 | 0.28129 | 0.28319 | 0.28624 | 0.29013 | 0.29467 | 0.29971 | 0.30516 | 0.31094 | 0.31702 | 0.32333 | 0.32985 | 0.33655 | 0.34342 | 0.35042 | 0.35755 | 0.36479 | 0.37214 | 0.37957 | 0.38709 | 0.39469 | 0.40236 | 0.4101 | 0.41789 | 0.42574 | 0.43364 | 0.4416 | 0.44959 | 0.45763 | 0.46571 | 0.47383 | 0.48198 | 0.49016 | 0.49838 | 0.50662 | 0.5149 | 0.5232
/A | 138 | 0.28209 | 0.27564 | 0.27185 | 0.27164 | 0.27306 | 0.2756 | 0.27896 | 0.28294 | 0.28742 | 0.2923 | 0.29751 | 0.303 | 0.30872 | 0.31465 | 0.32075 | 0.32701 | 0.33341 | 0.33993 | 0.34656 | 0.3533 | 0.36012 | 0.36702 | 0.374 | 0.38105 | 0.38816 | 0.39533 | 0.40255 | 0.40983 | 0.41715 | 0.42452 | 0.43193 | 0.43938 | 0.44686 | 0.45438 | 0.46193 | 0.46952 | 0.47713 | 0.48477 | 0.49243
/A | 139 | 0.27369 | 0.26706 | 0.26286 | 0.26224 | 0.2632 | 0.26526 | 0.26812 | 0.27159 | 0.27554 | 0.27989 | 0.28455 | 0.28949 | 0.29465 | 0.30002 | 0.30556 | 0.31125 | 0.31708 | 0.32302 | 0.32908 | 0.33523 | 0.34147 | 0.34778 | 0.35418 | 0.36064 | 0.36716 | 0.37374 | 0.38037 | 0.38706 | 0.39379 | 0.40056 | 0.40737 | 0.41422 | 0.42111 | 0.42803 | 0.43498 | 0.44196 | 0.44897 | 0.45601 | 0.46307
/A | 140 | 0.26543 | 0.25864 | 0.25406 | 0.25306 | 0.2536 | 0.25521 | 0.2576 | 0.26059 | 0.26405 | 0.26789 | 0.27204 | 0.27646 | 0.28111 | 0.28594 | 0.29095 | 0.2961 | 0.30139 | 0.30679 | 0.3123 | 0.3179 | 0.32359 | 0.32936 | 0.3352 | 0.34111 | 0.34707 | 0.35309 | 0.35917 | 0.36529 | 0.37146 | 0.37767 | 0.38391 | 0.3902 | 0.39652 | 0.40288 | 0.40926 | 0.41567 | 0.42211 | 0.42858 | 0.43508
/A | 141 | 0.25729 | 0.25037 | 0.24545 | 0.2441 | 0.24425 | 0.24544 | 0.2474 | 0.24994 | 0.25293 | 0.2563 | 0.25998 | 0.26391 | 0.26806 | 0.2724 | 0.2769 | 0.28155 | 0.28633 | 0.29122 | 0.29622 | 0.3013 | 0.30647 | 0.31172 | 0.31704 | 0.32242 | 0.32786 | 0.33336 | 0.3389 | 0.34449 | 0.35013 | 0.35581 | 0.36153 | 0.36728 | 0.37307 | 0.37888 | 0.38473 | 0.39061 | 0.39651 | 0.40244 | 0.4084
/A | 142 | 0.24927 | 0.24224 | 0.23703 | 0.23535 | 0.23514 | 0.23595 | 0.2375 | 0.23962 | 0.24218 | 0.24511 | 0.24833 | 0.25181 | 0.2555 | 0.25937 | 0.2634 | 0.26758 | 0.27188 | 0.27629 | 0.2808 | 0.2854 | 0.29008 | 0.29484 | 0.29967 | 0.30455 | 0.3095 | 0.3145 | 0.31955 | 0.32464 | 0.32978 | 0.33495 | 0.34017 | 0.34542 | 0.3507 | 0.35602 | 0.36136 | 0.36673 | 0.37213 | 0.37755 | 0.383
/A | 143 | 0.24137 | 0.23425 | 0.22878 | 0.22681 | 0.22627 | 0.22672 | 0.2279 | 0.22962 | 0.23178 | 0.2343 | 0.2371 | 0.24015 | 0.24341 | 0.24684 | 0.25043 | 0.25416 | 0.25801 | 0.26197 | 0.26603 | 0.27017 | 0.2744 | 0.27869 | 0.28306 | 0.28748 | 0.29196 | 0.29649 | 0.30107 | 0.3057 | 0.31036 | 0.31507 | 0.31981 | 0.32459 | 0.32939 | 0.33423 | 0.3391 | 0.34399 | 0.34891 | 0.35386 | 0.35882
/A | 144 | 0.23358 | 0.22641 | 0.2207 | 0.21846 | 0.21763 | 0.21775 | 0.21857 | 0.21994 | 0.22172 | 0.22385 | 0.22626 | 0.22891 | 0.23177 | 0.23479 | 0.23797 | 0.24129 | 0.24472 | 0.24825 | 0.25188 | 0.2556 | 0.25939 | 0.26326 | 0.26718 | 0.27117 | 0.27521 | 0.27931 | 0.28345 | 0.28763 | 0.29185 | 0.29612 | 0.30041 | 0.30474 | 0.30911 | 0.3135 | 0.31792 | 0.32236 | 0.32683 | 0.33133 | 0.33584
/A | 145 | 0.2259 | 0.21869 | 0.21278 | 0.21031 | 0.2092 | 0.20902 | 0.20953 | 0.21055 | 0.21199 | 0.21376 | 0.21581 | 0.21809 | 0.22057 | 0.22321 | 0.226 | 0.22893 | 0.23196 | 0.2351 | 0.23834 | 0.24165 | 0.24504 | 0.2485 | 0.25202 | 0.2556 | 0.25923 | 0.26292 | 0.26664 | 0.27041 | 0.27422 | 0.27807 | 0.28195 | 0.28586 | 0.2898 | 0.29378 | 0.29777 | 0.3018 | 0.30585 | 0.30992 | 0.31401
/A | 146 | 0.21833 | 0.2111 | 0.20502 | 0.20235 | 0.20098 | 0.20053 | 0.20074 | 0.20146 | 0.20258 | 0.20402 | 0.20573 | 0.20766 | 0.20979 | 0.21208 | 0.21451 | 0.21707 | 0.21974 | 0.22251 | 0.22537 | 0.22831 | 0.23133 | 0.23441 | 0.23755 | 0.24075 | 0.24399 | 0.24729 | 0.25063 | 0.25401 | 0.25743 | 0.26089 | 0.26438 | 0.2679 | 0.27145 | 0.27503 | 0.27863 | 0.28226 | 0.28592 | 0.28959 | 0.29329
/A | 147 | 0.21085 | 0.20363 | 0.19742 | 0.19456 | 0.19297 | 0.19227 | 0.19221 | 0.19265 | 0.19347 | 0.19461 | 0.196 | 0.19762 | 0.19942 | 0.20138 | 0.20348 | 0.2057 | 0.20803 | 0.21045 | 0.21297 | 0.21556 | 0.21822 | 0.22095 | 0.22373 | 0.22658 | 0.22947 | 0.2324 | 0.23538 | 0.2384 | 0.24146 | 0.24455 | 0.24768 | 0.25083 | 0.25402 | 0.25723 | 0.26046 | 0.26372 | 0.26701 | 0.27031 | 0.27364
/A | 148 | 0.20348 | 0.19628 | 0.18996 | 0.18694 | 0.18516 | 0.18423 | 0.18393 | 0.1841 | 0.18465 | 0.18551 | 0.18662 | 0.18794 | 0.18944 | 0.19109 | 0.19288 | 0.19479 | 0.1968 | 0.19891 | 0.2011 | 0.20337 | 0.20571 | 0.2081 | 0.21056 | 0.21307 | 0.21563 | 0.21823 | 0.22087 | 0.22355 | 0.22627 | 0.22902 | 0.23181 | 0.23462 | 0.23746 | 0.24033 | 0.24322 | 0.24614 | 0.24908 | 0.25203 | 0.25501
/A | 149 | 0.1962 | 0.18904 | 0.18264 | 0.17949 | 0.17753 | 0.1764 | 0.17588 | 0.17582 | 0.17612 | 0.17672 | 0.17757 | 0.17862 | 0.17984 | 0.18121 | 0.18271 | 0.18433 | 0.18605 | 0.18786 | 0.18976 | 0.19172 | 0.19376 | 0.19585 | 0.198 | 0.2002 | 0.20245 | 0.20474 | 0.20707 | 0.20944 | 0.21184 | 0.21428 | 0.21674 | 0.21924 | 0.22176 | 0.22431 | 0.22688 | 0.22948 | 0.23209 | 0.23473 | 0.23738
/A | 150 | 0.18901 | 0.18191 | 0.17546 | 0.17219 | 0.17009 | 0.16878 | 0.16806 | 0.16779 | 0.16787 | 0.16823 | 0.16883 | 0.16963 | 0.1706 | 0.17172 | 0.17296 | 0.17431 | 0.17576 | 0.1773 | 0.17891 | 0.1806 | 0.18235 | 0.18416 | 0.18603 | 0.18794 | 0.1899 | 0.19191 | 0.19395 | 0.19603 | 0.19814 | 0.20028 | 0.20245 | 0.20465 | 0.20688 | 0.20913 | 0.2114 | 0.2137 | 0.21602 | 0.21835 | 0.22071
/A | 151 | 0.18191 | 0.17489 | 0.16841 | 0.16505 | 0.16282 | 0.16135 | 0.16046 | 0.15999 | 0.15987 | 0.16002 | 0.16041 | 0.16098 | 0.16172 | 0.16259 | 0.16359 | 0.1647 | 0.1659 | 0.16719 | 0.16855 | 0.16998 | 0.17148 | 0.17303 | 0.17463 | 0.17628 | 0.17797 | 0.17971 | 0.18148 | 0.18329 | 0.18513 | 0.187 | 0.1889 | 0.19083 | 0.19278 | 0.19476 | 0.19676 | 0.19878 | 0.20082 | 0.20288 | 0.20495
/A | 152 | 0.1749 | 0.16796 | 0.16149 | 0.15806 | 0.15572 | 0.15412 | 0.15307 | 0.15243 | 0.15213 | 0.15209 | 0.15227 | 0.15264 | 0.15316 | 0.15383 | 0.1546 | 0.15549 | 0.15646 | 0.15752 | 0.15865 | 0.15984 | 0.1611 | 0.16241 | 0.16377 | 0.16518 | 0.16663 | 0.16812 | 0.16965 | 0.17121 | 0.1728 | 0.17442 | 0.17607 | 0.17775 | 0.17944 | 0.18117 | 0.18291 | 0.18467 | 0.18646 | 0.18826 | 0.19008
/A | 153 | 0.16796 | 0.16114 | 0.15469 | 0.15121 | 0.14878 | 0.14706 | 0.14588 | 0.14509 | 0.14463 | 0.14442 | 0.14442 | 0.1446 | 0.14494 | 0.1454 | 0.14598 | 0.14666 | 0.14743 | 0.14827 | 0.14919 | 0.15017 | 0.15121 | 0.1523 | 0.15345 | 0.15463 | 0.15586 | 0.15712 | 0.15842 | 0.15975 | 0.16111 | 0.16251 | 0.16392 | 0.16537 | 0.16683 | 0.16832 | 0.16983 | 0.17136 | 0.1729 | 0.17447 | 0.17605
/A | 154 | 0.1611 | 0.1544 | 0.148 | 0.14449 | 0.14199 | 0.14018 | 0.13888 | 0.13796 | 0.13736 | 0.137 | 0.13684 | 0.13686 | 0.13702 | 0.13731 | 0.1377 | 0.1382 | 0.13878 | 0.13943 | 0.14016 | 0.14094 | 0.14179 | 0.14268 | 0.14362 | 0.1446 | 0.14562 | 0.14668 | 0.14777 | 0.14889 | 0.15005 | 0.15123 | 0.15243 | 0.15366 | 0.15491 | 0.15619 | 0.15748 | 0.15879 | 0.16013 | 0.16147 | 0.16284
/A | 155 | 0.15432 | 0.14776 | 0.14143 | 0.13791 | 0.13535 | 0.13347 | 0.13207 | 0.13104 | 0.13031 | 0.12982 | 0.12952 | 0.12939 | 0.1294 | 0.12953 | 0.12976 | 0.13009 | 0.1305 | 0.13098 | 0.13153 | 0.13214 | 0.13281 | 0.13352 | 0.13427 | 0.13507 | 0.13591 | 0.13678 | 0.13768 | 0.13861 | 0.13957 | 0.14056 | 0.14157 | 0.14261 | 0.14366 | 0.14474 | 0.14584 | 0.14695 | 0.14809 | 0.14924 | 0.1504
/A | 156 | 0.14761 | 0.1412 | 0.13496 | 0.13145 | 0.12886 | 0.12691 | 0.12543 | 0.12431 | 0.12348 | 0.12287 | 0.12245 | 0.12219 | 0.12206 | 0.12205 | 0.12214 | 0.12232 | 0.12258 | 0.12291 | 0.1233 | 0.12375 | 0.12425 | 0.1248 | 0.12539 | 0.12602 | 0.12668 | 0.12738 | 0.12812 | 0.12888 | 0.12966 | 0.13048 | 0.13131 | 0.13217 | 0.13305 | 0.13395 | 0.13487 | 0.13581 | 0.13676 | 0.13773 | 0.13871
/A | 157 | 0.14096 | 0.13472 | 0.12859 | 0.1251 | 0.1225 | 0.12051 | 0.11897 | 0.11777 | 0.11684 | 0.11614 | 0.11561 | 0.11524 | 0.11499 | 0.11486 | 0.11482 | 0.11487 | 0.11499 | 0.11518 | 0.11544 | 0.11574 | 0.1161 | 0.1165 | 0.11694 | 0.11742 | 0.11794 | 0.11848 | 0.11906 | 0.11967 | 0.1203 | 0.12095 | 0.12163 | 0.12233 | 0.12305 | 0.12379 | 0.12454 | 0.12532 | 0.1261 | 0.12691 | 0.12773
/A | 158 | 0.13438 | 0.12832 | 0.12232 | 0.11887 | 0.11627 | 0.11425 | 0.11266 | 0.11141 | 0.11041 | 0.10962 | 0.109 | 0.10853 | 0.10818 | 0.10794 | 0.10779 | 0.10773 | 0.10773 | 0.1078 | 0.10793 | 0.10811 | 0.10834 | 0.10861 | 0.10892 | 0.10926 | 0.10964 | 0.11005 | 0.11049 | 0.11096 | 0.11145 | 0.11196 | 0.1125 | 0.11305 | 0.11363 | 0.11422 | 0.11483 | 0.11546 | 0.1161 | 0.11675 | 0.11742
/A | 159 | 0.12786 | 0.122 | 0.11615 | 0.11275 | 0.11016 | 0.10813 | 0.10651 | 0.10521 | 0.10415 | 0.1033 | 0.10261 | 0.10205 | 0.10162 | 0.10128 | 0.10104 | 0.10087 | 0.10078 | 0.10074 | 0.10076 | 0.10083 | 0.10094 | 0.1011 | 0.10129 | 0.10152 | 0.10178 | 0.10207 | 0.10238 | 0.10272 | 0.10309 | 0.10348 | 0.10388 | 0.10431 | 0.10476 | 0.10522 | 0.1057 | 0.10619 | 0.1067 | 0.10723 | 0.10776
/A | 160 | 0.1214 | 0.11574 | 0.11006 | 0.10673 | 0.10417 | 0.10214 | 0.10051 | 0.099175 | 0.098076 | 0.097167 | 0.096415 | 0.095795 | 0.095288 | 0.094877 | 0.094551 | 0.0943 | 0.094114 | 0.093986 | 0.093911 | 0.093884 | 0.093899 | 0.093954 | 0.094044 | 0.094168 | 0.094322 | 0.094503 | 0.094711 | 0.094943 | 0.095198 | 0.095474 | 0.095769 | 0.096083 | 0.096414 | 0.096762 | 0.097125 | 0.097503 | 0.097895 | 0.098299 | 0.098717
/A | 161 | 0.11499 | 0.10955 | 0.10405 | 0.1008 | 0.098287 | 0.09628 | 0.094645 | 0.093292 | 0.092164 | 0.091216 | 0.090418 | 0.089745 | 0.089179 | 0.088705 | 0.088312 | 0.087989 | 0.087728 | 0.087523 | 0.087367 | 0.087257 | 0.087188 | 0.087156 | 0.087158 | 0.087191 | 0.087253 | 0.087342 | 0.087455 | 0.087592 | 0.08775 | 0.087928 | 0.088124 | 0.088338 | 0.088569 | 0.088815 | 0.089076 | 0.089351 | 0.089639 | 0.08994 | 0.090252
/A | 162 | 0.10864 | 0.10342 | 0.098122 | 0.094969 | 0.092511 | 0.090535 | 0.08891 | 0.087554 | 0.086409 | 0.085436 | 0.084604 | 0.083892 | 0.08328 | 0.082756 | 0.082308 | 0.081926 | 0.081604 | 0.081334 | 0.081112 | 0.080932 | 0.080791 | 0.080685 | 0.080612 | 0.080568 | 0.080552 | 0.08056 | 0.080593 | 0.080646 | 0.080721 | 0.080814 | 0.080925 | 0.081052 | 0.081196 | 0.081354 | 0.081526 | 0.081711 | 0.081908 | 0.082118 | 0.082338
/A | 163 | 0.10233 | 0.097354 | 0.092268 | 0.089222 | 0.086835 | 0.084901 | 0.083299 | 0.081951 | 0.080803 | 0.079817 | 0.078964 | 0.078224 | 0.077579 | 0.077017 | 0.076526 | 0.076099 | 0.075727 | 0.075405 | 0.075128 | 0.074891 | 0.074691 | 0.074524 | 0.074388 | 0.074279 | 0.074196 | 0.074137 | 0.074101 | 0.074084 | 0.074087 | 0.074108 | 0.074146 | 0.074199 | 0.074267 | 0.074349 | 0.074445 | 0.074552 | 0.074672 | 0.074802 | 0.074944
/A | 164 | 0.096077 | 0.091342 | 0.086483 | 0.083558 | 0.081251 | 0.079371 | 0.077804 | 0.076476 | 0.075336 | 0.074348 | 0.073487 | 0.07273 | 0.072064 | 0.071476 | 0.070954 | 0.070493 | 0.070083 | 0.069721 | 0.069401 | 0.069118 | 0.06887 | 0.068654 | 0.068466 | 0.068304 | 0.068167 | 0.068052 | 0.067958 | 0.067883 | 0.067826 | 0.067787 | 0.067762 | 0.067753 | 0.067758 | 0.067776 | 0.067806 | 0.067848 | 0.067901 | 0.067964 | 0.068038
/A | 165 | 0.089863 | 0.085382 | 0.080765 | 0.07797 | 0.075755 | 0.07394 | 0.072419 | 0.071121 | 0.07 | 0.069022 | 0.068162 | 0.067401 | 0.066724 | 0.06612 | 0.065579 | 0.065094 | 0.064658 | 0.064266 | 0.063913 | 0.063596 | 0.063311 | 0.063056 | 0.062828 | 0.062624 | 0.062443 | 0.062283 | 0.062142 | 0.06202 | 0.061915 | 0.061825 | 0.06175 | 0.061689 | 0.061641 | 0.061606 | 0.061582 | 0.061569 | 0.061566 | 0.061573 | 0.06159
/A | 166 | 0 | 0 | 0 | 0 | 0 | 0 | 0 | 0 | 0 | 0 | 0 | 0 | 0 | 0 | 0 | 0 | 0 | 0 | 0 | 0 | 0 | 0 | 0 | 0 | 0 | 0 | 0 | 0 | 0 | 0 | 0 | 0 | 0 | 0 | 0 | 0 | 0 | 0 | 0
/A | 167 | 0 | 0 | 0 | 0 | 0 | 0 | 0 | 0 | 0 | 0 | 0 | 0 | 0 | 0 | 0 | 0 | 0 | 0 | 0 | 0 | 0 | 0 | 0 | 0 | 0 | 0 | 0 | 0 | 0 | 0 | 0 | 0 | 0 | 0 | 0 | 0 | 0 | 0 | 0
/A | 168 | 0 | 0 | 0 | 0 | 0 | 0 | 0 | 0 | 0 | 0 | 0 | 0 | 0 | 0 | 0 | 0 | 0 | 0 | 0 | 0 | 0 | 0 | 0 | 0 | 0 | 0 | 0 | 0 | 0 | 0 | 0 | 0 | 0 | 0 | 0 | 0 | 0 | 0 | 0
/A | 169 | 0 | 0 | 0 | 0 | 0 | 0 | 0 | 0 | 0 | 0 | 0 | 0 | 0 | 0 | 0 | 0 | 0 | 0 | 0 | 0 | 0 | 0 | 0 | 0 | 0 | 0 | 0 | 0 | 0 | 0 | 0 | 0 | 0 | 0 | 0 | 0 | 0 | 0 | 0
/A | 170 | 0 | 0 | 0 | 0 | 0 | 0 | 0 | 0 | 0 | 0 | 0 | 0 | 0 | 0 | 0 | 0 | 0 | 0 | 0 | 0 | 0 | 0 | 0 | 0 | 0 | 0 | 0 | 0 | 0 | 0 | 0 | 0 | 0 | 0 | 0 | 0 | 0 | 0 | 0
/A | 171 | 0 | 0 | 0 | 0 | 0 | 0 | 0 | 0 | 0 | 0 | 0 | 0 | 0 | 0 | 0 | 0 | 0 | 0 | 0 | 0 | 0 | 0 | 0 | 0 | 0 | 0 | 0 | 0 | 0 | 0 | 0 | 0 | 0 | 0 | 0 | 0 | 0 | 0 | 0
/A | 172 | 0 | 0 | 0 | 0 | 0 | 0 | 0 | 0 | 0 | 0 | 0 | 0 | 0 | 0 | 0 | 0 | 0 | 0 | 0 | 0 | 0 | 0 | 0 | 0 | 0 | 0 | 0 | 0 | 0 | 0 | 0 | 0 | 0 | 0 | 0 | 0 | 0 | 0 | 0
/A | 173 | 0 | 0 | 0 | 0 | 0 | 0 | 0 | 0 | 0 | 0 | 0 | 0 | 0 | 0 | 0 | 0 | 0 | 0 | 0 | 0 | 0 | 0 | 0 | 0 | 0 | 0 | 0 | 0 | 0 | 0 | 0 | 0 | 0 | 0 | 0 | 0 | 0 | 0 | 0
/A | 174 | 0 | 0 | 0 | 0 | 0 | 0 | 0 | 0 | 0 | 0 | 0 | 0 | 0 | 0 | 0 | 0 | 0 | 0 | 0 | 0 | 0 | 0 | 0 | 0 | 0 | 0 | 0 | 0 | 0 | 0 | 0 | 0 | 0 | 0 | 0 | 0 | 0 | 0 | 0
/A | 175 | 0 | 0 | 0 | 0 | 0 | 0 | 0 | 0 | 0 | 0 | 0 | 0 | 0 | 0 | 0 | 0 | 0 | 0 | 0 | 0 | 0 | 0 | 0 | 0 | 0 | 0 | 0 | 0 | 0 | 0 | 0 | 0 | 0 | 0 | 0 | 0 | 0 | 0 | 0
/A | 176 | 0 | 0 | 0 | 0 | 0 | 0 | 0 | 0 | 0 | 0 | 0 | 0 | 0 | 0 | 0 | 0 | 0 | 0 | 0 | 0 | 0 | 0 | 0 | 0 | 0 | 0 | 0 | 0 | 0 | 0 | 0 | 0 | 0 | 0 | 0 | 0 | 0 | 0 | 0
/A | 177 | 0 | 0 | 0 | 0 | 0 | 0 | 0 | 0 | 0 | 0 | 0 | 0 | 0 | 0 | 0 | 0 | 0 | 0 | 0 | 0 | 0 | 0 | 0 | 0 | 0 | 0 | 0 | 0 | 0 | 0 | 0 | 0 | 0 | 0 | 0 | 0 | 0 | 0 | 0
/A | 178 | 0 | 0 | 0 | 0 | 0 | 0 | 0 | 0 | 0 | 0 | 0 | 0 | 0 | 0 | 0 | 0 | 0 | 0 | 0 | 0 | 0 | 0 | 0 | 0 | 0 | 0 | 0 | 0 | 0 | 0 | 0 | 0 | 0 | 0 | 0 | 0 | 0 | 0 | 0
/A | 179 | 0 | 0 | 0 | 0 | 0 | 0 | 0 | 0 | 0 | 0 | 0 | 0 | 0 | 0 | 0 | 0 | 0 | 0 | 0 | 0 | 0 | 0 | 0 | 0 | 0 | 0 | 0 | 0 | 0 | 0 | 0 | 0 | 0 | 0 | 0 | 0 | 0 | 0 | 0
/A | 180 | 0 | 0 | 0 | 0 | 0 | 0 | 0 | 0 | 0 | 0 | 0 | 0 | 0 | 0 | 0 | 0 | 0 | 0 | 0 | 0 | 0 | 0 | 0 | 0 | 0 | 0 | 0 | 0 | 0 | 0 | 0 | 0 | 0 | 0 | 0 | 0 | 0 | 0 | 0