## Bend Table (mm)
;
; This is supplied as a sample only. Edit with your own data and formulas as required.
;
; Edit the values and bend equations as required.
; Use 'File - Save As Text' to create an ASCII bend table file
;
;-----------------------------------------------------------------------
;
; Notations used in tables:
;
;
; ';' = remark character
;
; '*' = start of a new table
;
; '/' = special character
; U = units of tolerance; thickness; bend radius; and correction values
; m; cm; mm; micron; inch; ft;or yd
; S = sheet thickness
; R = bending radii
; A = opening angle
; T1 = Tolerance (+/-) for sheet thickness S (valid for the whole file)
; T2 = tolerance for equal min and max bending radius R
; The T2 tolerance is only utilized at the minimum and maximum
; bending radii R in the tables. For model bend radii that fall
; between two values existing in the table; the resultant
; correction value X is determined by linear interpolation
; using the appropriate x values in the table.
; T3 = tolerance for equal min and max opening angle A
; The T3 tolerance is only utilized at the minimum and maximum
; opening angles A in the tables. For model opening angles
; that fall between two values existing in the table; the
; resultant correction value X is determined by linear
; interpolation using the appropriate X values in the table.
;
;-----------------------------------------------------------------------
;
; The correction value X is applied as follows:
;
; L = A + B - x
;
; (L = unfolded length in flat pattern)
; (A = length of side A (outside measurement of bendingzone))
; (B = length of side B (outside measurement of bendingzone))
;
;-----------------------------------------------------------------------
;
; Angle A expressed in degrees.
;
;-----------------------------------------------------------------------
;
;
;UNITS for tolerance; thickness; bend radius and correction values
; use Autodesk Inventor standard units such as 'in' and 'mm'
/U | mm
;
;TOLERANCES valid for the whole file
;
/T1 | 4e-05
/T2 | 0.004
/T3 | 0.004
;
;
*** TABLE 1
;
;sheet thickness
/S | 0.66
;
;bending radii
/R |  | 0.5 | 0.7 | 1 | 1.25 | 1.5 | 1.75 | 2 | 2.25 | 2.5 | 2.75 | 3 | 3.25 | 3.5 | 3.75 | 4 | 4.25 | 4.5 | 4.75 | 5 | 5.25 | 5.5 | 5.75 | 6 | 6.25 | 6.5 | 6.75 | 7 | 7.25 | 7.5 | 7.75 | 8 | 8.25 | 8.5 | 8.75 | 9 | 9.25 | 9.5 | 9.75 | 10
;opening angle: ------------------------ correction value x ----------
/A | 1 | 0.14996 | -0.1502 | -0.56729 | -0.89828 | -1.2201 | -1.5357 | -1.8466 | -2.154 | -2.4586 | -2.761 | -3.0615 | -3.3605 | -3.6581 | -3.9546 | -4.2501 | -4.5447 | -4.8385 | -5.1316 | -5.4242 | -5.7161 | -6.0076 | -6.2985 | -6.5891 | -6.8793 | -7.1691 | -7.4586 | -7.7478 | -8.0366 | -8.3253 | -8.6136 | -8.9018 | -9.1897 | -9.4774 | -9.765 | -10.0523 | -10.3395 | -10.6265 | -10.9133 | -11.2
/A | 2 | 0.16208 | -0.13416 | -0.54557 | -0.87192 | -1.1892 | -1.5002 | -1.8066 | -2.1095 | -2.4096 | -2.7075 | -3.0035 | -3.298 | -3.5912 | -3.8832 | -4.1742 | -4.4644 | -4.7538 | -5.0425 | -5.3306 | -5.6181 | -5.9052 | -6.1917 | -6.4779 | -6.7636 | -7.049 | -7.3341 | -7.6189 | -7.9034 | -8.1876 | -8.4716 | -8.7553 | -9.0388 | -9.3221 | -9.6053 | -9.8882 | -10.171 | -10.4536 | -10.736 | -11.0184
/A | 3 | 0.1742 | -0.11813 | -0.52386 | -0.84556 | -1.1582 | -1.4647 | -1.7665 | -2.0649 | -2.3605 | -2.654 | -2.9455 | -3.2355 | -3.5243 | -3.8118 | -4.0984 | -4.3842 | -4.6691 | -4.9534 | -5.2371 | -5.5202 | -5.8028 | -6.0849 | -6.3667 | -6.648 | -6.929 | -7.2097 | -7.49 | -7.7701 | -8.0499 | -8.3295 | -8.6088 | -8.8879 | -9.1668 | -9.4456 | -9.7241 | -10.0025 | -10.2807 | -10.5588 | -10.8367
/A | 4 | 0.18633 | -0.10209 | -0.50214 | -0.8192 | -1.1273 | -1.4292 | -1.7265 | -2.0204 | -2.3115 | -2.6004 | -2.8875 | -3.1731 | -3.4573 | -3.7405 | -4.0226 | -4.3039 | -4.5844 | -4.8643 | -5.1435 | -5.4222 | -5.7004 | -5.9781 | -6.2554 | -6.5324 | -6.8089 | -7.0852 | -7.3611 | -7.6368 | -7.9122 | -8.1874 | -8.4623 | -8.737 | -9.0116 | -9.2859 | -9.56 | -9.834 | -10.1078 | -10.3815 | -10.655
/A | 5 | 0.19845 | -0.08606 | -0.48042 | -0.79284 | -1.0963 | -1.3936 | -1.6865 | -1.9758 | -2.2625 | -2.5469 | -2.8295 | -3.1106 | -3.3904 | -3.6691 | -3.9468 | -4.2237 | -4.4998 | -4.7752 | -5.05 | -5.3242 | -5.598 | -5.8713 | -6.1442 | -6.4167 | -6.6889 | -6.9607 | -7.2323 | -7.5035 | -7.7745 | -8.0453 | -8.3158 | -8.5861 | -8.8563 | -9.1262 | -9.3959 | -9.6655 | -9.9349 | -10.2042 | -10.4733
/A | 6 | 0.21057 | -0.070025 | -0.45871 | -0.76648 | -1.0654 | -1.3581 | -1.6464 | -1.9313 | -2.2134 | -2.4934 | -2.7715 | -3.0482 | -3.3235 | -3.5977 | -3.871 | -4.1434 | -4.4151 | -4.6861 | -4.9564 | -5.2263 | -5.4956 | -5.7645 | -6.033 | -6.3011 | -6.5688 | -6.8363 | -7.1034 | -7.3703 | -7.6369 | -7.9032 | -8.1693 | -8.4353 | -8.701 | -8.9665 | -9.2318 | -9.497 | -9.762 | -10.0269 | -10.2916
/A | 7 | 0.2227 | -0.05399 | -0.43699 | -0.74012 | -1.0344 | -1.3226 | -1.6064 | -1.8867 | -2.1644 | -2.4399 | -2.7135 | -2.9857 | -3.2566 | -3.5264 | -3.7952 | -4.0632 | -4.3304 | -4.5969 | -4.8629 | -5.1283 | -5.3932 | -5.6577 | -5.9218 | -6.1855 | -6.4488 | -6.7118 | -6.9745 | -7.237 | -7.4992 | -7.7611 | -8.0228 | -8.2844 | -8.5457 | -8.8068 | -9.0678 | -9.3285 | -9.5892 | -9.8496 | -10.11
/A | 8 | 0.23482 | -0.037956 | -0.41527 | -0.71377 | -1.0035 | -1.2871 | -1.5663 | -1.8422 | -2.1153 | -2.3863 | -2.6555 | -2.9232 | -3.1897 | -3.455 | -3.7194 | -3.9829 | -4.2457 | -4.5078 | -4.7694 | -5.0303 | -5.2908 | -5.5509 | -5.8105 | -6.0698 | -6.3287 | -6.5874 | -6.8457 | -7.1037 | -7.3615 | -7.619 | -7.8764 | -8.1335 | -8.3904 | -8.6471 | -8.9037 | -9.16 | -9.4163 | -9.6724 | -9.9283
/A | 9 | 0.24694 | -0.021921 | -0.39356 | -0.68741 | -0.97253 | -1.2516 | -1.5263 | -1.7976 | -2.0663 | -2.3328 | -2.5975 | -2.8608 | -3.1228 | -3.3836 | -3.6436 | -3.9027 | -4.161 | -4.4187 | -4.6758 | -4.9324 | -5.1885 | -5.4441 | -5.6993 | -5.9542 | -6.2087 | -6.4629 | -6.7168 | -6.9704 | -7.2238 | -7.477 | -7.7299 | -7.9826 | -8.2351 | -8.4874 | -8.7396 | -8.9916 | -9.2434 | -9.4951 | -9.7466
/A | 10 | 0.25906 | -0.0058865 | -0.37184 | -0.66105 | -0.94158 | -1.2161 | -1.4863 | -1.7531 | -2.0172 | -2.2793 | -2.5395 | -2.7983 | -3.0558 | -3.3123 | -3.5678 | -3.8224 | -4.0763 | -4.3296 | -4.5823 | -4.8344 | -5.0861 | -5.3373 | -5.5881 | -5.8385 | -6.0886 | -6.3384 | -6.5879 | -6.8372 | -7.0861 | -7.3349 | -7.5834 | -7.8317 | -8.0798 | -8.3277 | -8.5755 | -8.8231 | -9.0705 | -9.3178 | -9.5649
/A | 11 | -0.023491 | -0.29015 | -0.66558 | -0.96617 | -1.26 | -1.5491 | -1.8348 | -2.118 | -2.399 | -2.6784 | -2.9564 | -3.2333 | -3.5091 | -3.7841 | -4.0584 | -4.3321 | -4.6051 | -4.8777 | -5.1497 | -5.4214 | -5.6927 | -5.9637 | -6.2343 | -6.5047 | -6.7747 | -7.0446 | -7.3142 | -7.5836 | -7.8528 | -8.1218 | -8.3907 | -8.6593 | -8.9279 | -9.1963 | -9.4645 | -9.7326 | -10.0006 | -10.2685 | -10.5363
/A | 12 | -0.023491 | -0.29015 | -0.66558 | -0.96617 | -1.26 | -1.5491 | -1.8348 | -2.118 | -2.399 | -2.6784 | -2.9564 | -3.2333 | -3.5091 | -3.7841 | -4.0584 | -4.3321 | -4.6051 | -4.8777 | -5.1497 | -5.4214 | -5.6927 | -5.9637 | -6.2343 | -6.5047 | -6.7747 | -7.0446 | -7.3142 | -7.5836 | -7.8528 | -8.1218 | -8.3907 | -8.6593 | -8.9279 | -9.1963 | -9.4645 | -9.7326 | -10.0006 | -10.2685 | -10.5363
/A | 13 | -0.023491 | -0.29015 | -0.66558 | -0.96617 | -1.26 | -1.5491 | -1.8348 | -2.118 | -2.399 | -2.6784 | -2.9564 | -3.2333 | -3.5091 | -3.7841 | -4.0584 | -4.3321 | -4.6051 | -4.8777 | -5.1497 | -5.4214 | -5.6927 | -5.9637 | -6.2343 | -6.5047 | -6.7747 | -7.0446 | -7.3142 | -7.5836 | -7.8528 | -8.1218 | -8.3907 | -8.6593 | -8.9279 | -9.1963 | -9.4645 | -9.7326 | -10.0006 | -10.2685 | -10.5363
/A | 14 | -0.023491 | -0.29015 | -0.66558 | -0.96617 | -1.26 | -1.5491 | -1.8348 | -2.118 | -2.399 | -2.6784 | -2.9564 | -3.2333 | -3.5091 | -3.7841 | -4.0584 | -4.3321 | -4.6051 | -4.8777 | -5.1497 | -5.4214 | -5.6927 | -5.9637 | -6.2343 | -6.5047 | -6.7747 | -7.0446 | -7.3142 | -7.5836 | -7.8528 | -8.1218 | -8.3907 | -8.6593 | -8.9279 | -9.1963 | -9.4645 | -9.7326 | -10.0006 | -10.2685 | -10.5363
/A | 15 | 0.31968 | 0.074287 | -0.26326 | -0.52925 | -0.78682 | -1.0386 | -1.2861 | -1.5303 | -1.772 | -2.0116 | -2.2496 | -2.486 | -2.7213 | -2.9554 | -3.1887 | -3.4212 | -3.6529 | -3.884 | -4.1146 | -4.3446 | -4.5741 | -4.8032 | -5.032 | -5.2603 | -5.4884 | -5.7161 | -5.9436 | -6.1708 | -6.3977 | -6.6244 | -6.8509 | -7.0772 | -7.3033 | -7.5293 | -7.755 | -7.9806 | -8.2061 | -8.4314 | -8.6566
/A | 16 | 0.3318 | 0.090321 | -0.24154 | -0.50289 | -0.75587 | -1.0031 | -1.2461 | -1.4858 | -1.723 | -1.9581 | -2.1916 | -2.4236 | -2.6543 | -2.8841 | -3.1129 | -3.3409 | -3.5682 | -3.7949 | -4.021 | -4.2466 | -4.4717 | -4.6964 | -4.9207 | -5.1447 | -5.3683 | -5.5917 | -5.8147 | -6.0375 | -6.26 | -6.4823 | -6.7044 | -6.9263 | -7.148 | -7.3696 | -7.5909 | -7.8121 | -8.0332 | -8.2541 | -8.4749
/A | 17 | 0.34393 | 0.10636 | -0.21982 | -0.47653 | -0.72492 | -0.96757 | -1.206 | -1.4412 | -1.6739 | -1.9046 | -2.1336 | -2.3611 | -2.5874 | -2.8127 | -3.0371 | -3.2607 | -3.4835 | -3.7058 | -3.9275 | -4.1486 | -4.3693 | -4.5896 | -4.8095 | -5.0291 | -5.2483 | -5.4672 | -5.6858 | -5.9042 | -6.1223 | -6.3403 | -6.5579 | -6.7754 | -6.9927 | -7.2099 | -7.4268 | -7.6437 | -7.8603 | -8.0768 | -8.2932
/A | 18 | 0.35605 | 0.12239 | -0.19811 | -0.45017 | -0.69397 | -0.93206 | -1.166 | -1.3967 | -1.6249 | -1.8511 | -2.0756 | -2.2986 | -2.5205 | -2.7413 | -2.9613 | -3.1804 | -3.3989 | -3.6167 | -3.8339 | -4.0507 | -4.267 | -4.4828 | -4.6983 | -4.9134 | -5.1282 | -5.3427 | -5.557 | -5.7709 | -5.9847 | -6.1982 | -6.4115 | -6.6245 | -6.8375 | -7.0502 | -7.2628 | -7.4752 | -7.6874 | -7.8995 | -8.1115
/A | 19 | 0.36817 | 0.13843 | -0.17639 | -0.42382 | -0.66302 | -0.89656 | -1.1259 | -1.3522 | -1.5759 | -1.7975 | -2.0176 | -2.2362 | -2.4536 | -2.67 | -2.8855 | -3.1002 | -3.3142 | -3.5276 | -3.7404 | -3.9527 | -4.1646 | -4.376 | -4.5871 | -4.7978 | -5.0082 | -5.2183 | -5.4281 | -5.6377 | -5.847 | -6.0561 | -6.265 | -6.4737 | -6.6822 | -6.8905 | -7.0987 | -7.3067 | -7.5145 | -7.7223 | -7.9299
/A | 20 | 0.3803 | 0.15446 | -0.15467 | -0.39746 | -0.63207 | -0.86105 | -1.0859 | -1.3076 | -1.5268 | -1.744 | -1.9596 | -2.1737 | -2.3867 | -2.5986 | -2.8097 | -3.0199 | -3.2295 | -3.4384 | -3.6468 | -3.8547 | -4.0622 | -4.2692 | -4.4759 | -4.6822 | -4.8881 | -5.0938 | -5.2992 | -5.5044 | -5.7093 | -5.914 | -6.1185 | -6.3228 | -6.5269 | -6.7308 | -6.9346 | -7.1382 | -7.3417 | -7.545 | -7.7482
/A | 21 | 0.39242 | 0.17049 | -0.13296 | -0.3711 | -0.60112 | -0.82554 | -1.0459 | -1.2631 | -1.4778 | -1.6905 | -1.9016 | -2.1113 | -2.3198 | -2.5272 | -2.7339 | -2.9397 | -3.1448 | -3.3493 | -3.5533 | -3.7568 | -3.9598 | -4.1624 | -4.3646 | -4.5665 | -4.7681 | -4.9694 | -5.1704 | -5.3711 | -5.5716 | -5.7719 | -5.972 | -6.1719 | -6.3716 | -6.5711 | -6.7705 | -6.9697 | -7.1688 | -7.3677 | -7.5665
/A | 22 | 0.40454 | 0.18653 | -0.11124 | -0.34474 | -0.57017 | -0.79004 | -1.0058 | -1.2185 | -1.4287 | -1.637 | -1.8436 | -2.0488 | -2.2528 | -2.4559 | -2.658 | -2.8594 | -3.0601 | -3.2602 | -3.4598 | -3.6588 | -3.8574 | -4.0556 | -4.2534 | -4.4509 | -4.648 | -4.8449 | -5.0415 | -5.2378 | -5.4339 | -5.6298 | -5.8255 | -6.021 | -6.2163 | -6.4114 | -6.6064 | -6.8012 | -6.9959 | -7.1904 | -7.3848
/A | 23 | 0.41667 | 0.20256 | -0.089522 | -0.31838 | -0.53922 | -0.75453 | -0.96579 | -1.174 | -1.3797 | -1.5834 | -1.7856 | -1.9863 | -2.1859 | -2.3845 | -2.5822 | -2.7792 | -2.9754 | -3.1711 | -3.3662 | -3.5608 | -3.755 | -3.9488 | -4.1422 | -4.3352 | -4.528 | -4.7204 | -4.9126 | -5.1045 | -5.2962 | -5.4877 | -5.679 | -5.8701 | -6.061 | -6.2517 | -6.4423 | -6.6327 | -6.823 | -7.0131 | -7.2032
/A | 24 | 0.42879 | 0.2186 | -0.067805 | -0.29202 | -0.50827 | -0.71902 | -0.92576 | -1.1294 | -1.3306 | -1.5299 | -1.7276 | -1.9239 | -2.119 | -2.3131 | -2.5064 | -2.6989 | -2.8908 | -3.082 | -3.2727 | -3.4629 | -3.6526 | -3.842 | -4.031 | -4.2196 | -4.4079 | -4.596 | -4.7837 | -4.9713 | -5.1586 | -5.3456 | -5.5325 | -5.7192 | -5.9057 | -6.092 | -6.2782 | -6.4642 | -6.6501 | -6.8359 | -7.0215
/A | 25 | 0.44091 | 0.23463 | -0.046088 | -0.26566 | -0.47732 | -0.68352 | -0.88572 | -1.0849 | -1.2816 | -1.4764 | -1.6696 | -1.8614 | -2.0521 | -2.2418 | -2.4306 | -2.6187 | -2.8061 | -2.9929 | -3.1791 | -3.3649 | -3.5502 | -3.7352 | -3.9197 | -4.104 | -4.2879 | -4.4715 | -4.6549 | -4.838 | -5.0209 | -5.2036 | -5.386 | -5.5683 | -5.7504 | -5.9323 | -6.1141 | -6.2957 | -6.4772 | -6.6586 | -6.8398
/A | 26 | 0.45303 | 0.25067 | -0.024372 | -0.2393 | -0.44637 | -0.64801 | -0.84568 | -1.0403 | -1.2326 | -1.4229 | -1.6116 | -1.799 | -1.9852 | -2.1704 | -2.3548 | -2.5384 | -2.7214 | -2.9038 | -3.0856 | -3.2669 | -3.4478 | -3.6284 | -3.8085 | -3.9883 | -4.1678 | -4.347 | -4.526 | -4.7047 | -4.8832 | -5.0615 | -5.2395 | -5.4174 | -5.5951 | -5.7726 | -5.95 | -6.1273 | -6.3043 | -6.4813 | -6.6581
/A | 27 | 0.46516 | 0.2667 | -0.0026551 | -0.21294 | -0.41542 | -0.61251 | -0.80565 | -0.99577 | -1.1835 | -1.3693 | -1.5536 | -1.7365 | -1.9183 | -2.0991 | -2.279 | -2.4582 | -2.6367 | -2.8146 | -2.992 | -3.169 | -3.3455 | -3.5216 | -3.6973 | -3.8727 | -4.0478 | -4.2226 | -4.3971 | -4.5714 | -4.7455 | -4.9194 | -5.093 | -5.2665 | -5.4398 | -5.613 | -5.7859 | -5.9588 | -6.1315 | -6.304 | -6.4764
/A | 28 | 0.47728 | 0.28274 | 0.019062 | -0.18658 | -0.38447 | -0.577 | -0.76561 | -0.95122 | -1.1345 | -1.3158 | -1.4956 | -1.674 | -1.8513 | -2.0277 | -2.2032 | -2.3779 | -2.552 | -2.7255 | -2.8985 | -3.071 | -3.2431 | -3.4147 | -3.5861 | -3.757 | -3.9277 | -4.0981 | -4.2683 | -4.4382 | -4.6078 | -4.7773 | -4.9465 | -5.1156 | -5.2845 | -5.4533 | -5.6218 | -5.7903 | -5.9586 | -6.1267 | -6.2948
/A | 29 | 0.4894 | 0.29877 | 0.040778 | -0.16022 | -0.35352 | -0.54149 | -0.72557 | -0.90668 | -1.0854 | -1.2623 | -1.4376 | -1.6116 | -1.7844 | -1.9563 | -2.1274 | -2.2977 | -2.4673 | -2.6364 | -2.805 | -2.973 | -3.1407 | -3.3079 | -3.4748 | -3.6414 | -3.8077 | -3.9737 | -4.1394 | -4.3049 | -4.4701 | -4.6352 | -4.8001 | -4.9647 | -5.1292 | -5.2936 | -5.4578 | -5.6218 | -5.7857 | -5.9495 | -6.1131
/A | 30 | 0.50153 | 0.31481 | 0.062495 | -0.13387 | -0.32257 | -0.50599 | -0.68553 | -0.86213 | -1.0364 | -1.2088 | -1.3796 | -1.5491 | -1.7175 | -1.885 | -2.0516 | -2.2174 | -2.3827 | -2.5473 | -2.7114 | -2.8751 | -3.0383 | -3.2011 | -3.3636 | -3.5258 | -3.6876 | -3.8492 | -4.0105 | -4.1716 | -4.3325 | -4.4931 | -4.6536 | -4.8138 | -4.9739 | -5.1339 | -5.2937 | -5.4533 | -5.6128 | -5.7722 | -5.9314
/A | 31 | 0.51365 | 0.33084 | 0.084212 | -0.10751 | -0.29162 | -0.47048 | -0.6455 | -0.81758 | -0.98735 | -1.1552 | -1.3216 | -1.4866 | -1.6506 | -1.8136 | -1.9757 | -2.1372 | -2.298 | -2.4582 | -2.6179 | -2.7771 | -2.9359 | -3.0943 | -3.2524 | -3.4101 | -3.5676 | -3.7247 | -3.8817 | -4.0383 | -4.1948 | -4.351 | -4.5071 | -4.6629 | -4.8186 | -4.9742 | -5.1296 | -5.2848 | -5.4399 | -5.5949 | -5.7497
/A | 32 | 0.52577 | 0.34688 | 0.10593 | -0.081147 | -0.26067 | -0.43497 | -0.60546 | -0.77303 | -0.93831 | -1.1017 | -1.2636 | -1.4242 | -1.5837 | -1.7422 | -1.8999 | -2.0569 | -2.2133 | -2.3691 | -2.5243 | -2.6791 | -2.8335 | -2.9875 | -3.1412 | -3.2945 | -3.4475 | -3.6003 | -3.7528 | -3.9051 | -4.0571 | -4.2089 | -4.3606 | -4.5121 | -4.6634 | -4.8145 | -4.9655 | -5.1163 | -5.267 | -5.4176 | -5.5681
/A | 33 | 0.5379 | 0.36291 | 0.12765 | -0.054788 | -0.22972 | -0.39947 | -0.56542 | -0.72849 | -0.88927 | -1.0482 | -1.2056 | -1.3617 | -1.5168 | -1.6709 | -1.8241 | -1.9767 | -2.1286 | -2.2799 | -2.4308 | -2.5812 | -2.7311 | -2.8807 | -3.0299 | -3.1789 | -3.3275 | -3.4758 | -3.6239 | -3.7718 | -3.9194 | -4.0669 | -4.2141 | -4.3612 | -4.5081 | -4.6548 | -4.8014 | -4.9478 | -5.0941 | -5.2403 | -5.3864
/A | 34 | 0.55002 | 0.37894 | 0.14936 | -0.028429 | -0.19877 | -0.36396 | -0.52539 | -0.68394 | -0.84022 | -0.99467 | -1.1476 | -1.2993 | -1.4498 | -1.5995 | -1.7483 | -1.8964 | -2.0439 | -2.1908 | -2.3372 | -2.4832 | -2.6287 | -2.7739 | -2.9187 | -3.0632 | -3.2074 | -3.3514 | -3.495 | -3.6385 | -3.7817 | -3.9248 | -4.0676 | -4.2103 | -4.3528 | -4.4951 | -4.6373 | -4.7793 | -4.9213 | -5.063 | -5.2047
/A | 35 | 0.56214 | 0.39498 | 0.17108 | -0.0020701 | -0.16782 | -0.32845 | -0.48535 | -0.63939 | -0.79118 | -0.94115 | -1.0896 | -1.2368 | -1.3829 | -1.5281 | -1.6725 | -1.8162 | -1.9592 | -2.1017 | -2.2437 | -2.3852 | -2.5263 | -2.6671 | -2.8075 | -2.9476 | -3.0874 | -3.2269 | -3.3662 | -3.5052 | -3.644 | -3.7827 | -3.9211 | -4.0594 | -4.1975 | -4.3354 | -4.4732 | -4.6109 | -4.7484 | -4.8858 | -5.023
/A | 36 | 0.57427 | 0.41101 | 0.1928 | 0.024289 | -0.13687 | -0.29295 | -0.44531 | -0.59484 | -0.74214 | -0.88762 | -1.0316 | -1.1743 | -1.316 | -1.4568 | -1.5967 | -1.7359 | -1.8745 | -2.0126 | -2.1502 | -2.2873 | -2.424 | -2.5603 | -2.6963 | -2.8319 | -2.9673 | -3.1024 | -3.2373 | -3.3719 | -3.5064 | -3.6406 | -3.7746 | -3.9085 | -4.0422 | -4.1757 | -4.3091 | -4.4424 | -4.5755 | -4.7085 | -4.8414
/A | 37 | 0.58639 | 0.42705 | 0.21451 | 0.050648 | -0.10591 | -0.25744 | -0.40528 | -0.5503 | -0.6931 | -0.8341 | -0.97361 | -1.1119 | -1.2491 | -1.3854 | -1.5209 | -1.6557 | -1.7899 | -1.9235 | -2.0566 | -2.1893 | -2.3216 | -2.4535 | -2.585 | -2.7163 | -2.8473 | -2.978 | -3.1084 | -3.2387 | -3.3687 | -3.4985 | -3.6281 | -3.7576 | -3.8869 | -4.016 | -4.145 | -4.2739 | -4.4026 | -4.5312 | -4.6597
/A | 38 | 0.59851 | 0.44308 | 0.23623 | 0.077007 | -0.074964 | -0.22193 | -0.36524 | -0.50575 | -0.64405 | -0.78057 | -0.91562 | -1.0494 | -1.1822 | -1.314 | -1.4451 | -1.5754 | -1.7052 | -1.8344 | -1.9631 | -2.0913 | -2.2192 | -2.3467 | -2.4738 | -2.6007 | -2.7272 | -2.8535 | -2.9796 | -3.1054 | -3.231 | -3.3564 | -3.4816 | -3.6067 | -3.7316 | -3.8563 | -3.9809 | -4.1054 | -4.2297 | -4.3539 | -4.478
/A | 39 | 0.61064 | 0.45912 | 0.25795 | 0.10337 | -0.044014 | -0.18643 | -0.3252 | -0.4612 | -0.59501 | -0.72705 | -0.85762 | -0.98696 | -1.1153 | -1.2427 | -1.3693 | -1.4952 | -1.6205 | -1.7453 | -1.8695 | -1.9934 | -2.1168 | -2.2399 | -2.3626 | -2.485 | -2.6072 | -2.7291 | -2.8507 | -2.9721 | -3.0933 | -3.2143 | -3.3352 | -3.4558 | -3.5763 | -3.6966 | -3.8168 | -3.9369 | -4.0568 | -4.1766 | -4.2963
/A | 40 | 0.62276 | 0.47515 | 0.27966 | 0.12973 | -0.013063 | -0.15092 | -0.28517 | -0.41665 | -0.54597 | -0.67352 | -0.79962 | -0.9245 | -1.0483 | -1.1713 | -1.2935 | -1.4149 | -1.5358 | -1.6561 | -1.776 | -1.8954 | -2.0144 | -2.1331 | -2.2514 | -2.3694 | -2.4871 | -2.6046 | -2.7218 | -2.8388 | -2.9556 | -3.0722 | -3.1887 | -3.3049 | -3.421 | -3.537 | -3.6527 | -3.7684 | -3.8839 | -3.9994 | -4.1147
/A | 41 | 0.63488 | 0.49119 | 0.30138 | 0.15608 | 0.017887 | -0.11541 | -0.24513 | -0.37211 | -0.49692 | -0.62 | -0.74162 | -0.86204 | -0.98143 | -1.0999 | -1.2176 | -1.3347 | -1.4511 | -1.567 | -1.6824 | -1.7974 | -1.912 | -2.0262 | -2.1401 | -2.2537 | -2.3671 | -2.4801 | -2.593 | -2.7056 | -2.818 | -2.9302 | -3.0422 | -3.154 | -3.2657 | -3.3773 | -3.4887 | -3.5999 | -3.7111 | -3.8221 | -3.933
/A | 42 | 0.64701 | 0.50722 | 0.3231 | 0.18244 | 0.048838 | -0.079906 | -0.20509 | -0.32756 | -0.44788 | -0.56647 | -0.68363 | -0.79958 | -0.91451 | -1.0286 | -1.1418 | -1.2544 | -1.3664 | -1.4779 | -1.5889 | -1.6995 | -1.8096 | -1.9194 | -2.0289 | -2.1381 | -2.247 | -2.3557 | -2.4641 | -2.5723 | -2.6803 | -2.7881 | -2.8957 | -3.0031 | -3.1104 | -3.2176 | -3.3246 | -3.4314 | -3.5382 | -3.6448 | -3.7513
/A | 43 | 0.65913 | 0.52326 | 0.34481 | 0.2088 | 0.079788 | -0.0444 | -0.16505 | -0.28301 | -0.39884 | -0.51295 | -0.62563 | -0.73712 | -0.84759 | -0.95719 | -1.066 | -1.1742 | -1.2818 | -1.3888 | -1.4954 | -1.6015 | -1.7072 | -1.8126 | -1.9177 | -2.0225 | -2.127 | -2.2312 | -2.3352 | -2.439 | -2.5426 | -2.646 | -2.7492 | -2.8522 | -2.9551 | -3.0579 | -3.1605 | -3.2629 | -3.3653 | -3.4675 | -3.5696
/A | 44 | 0.67125 | 0.53929 | 0.36653 | 0.23516 | 0.11074 | -0.0088933 | -0.12502 | -0.23846 | -0.3498 | -0.45942 | -0.56763 | -0.67466 | -0.78068 | -0.88582 | -0.99021 | -1.0939 | -1.1971 | -1.2997 | -1.4018 | -1.5035 | -1.6049 | -1.7058 | -1.8065 | -1.9068 | -2.0069 | -2.1067 | -2.2063 | -2.3057 | -2.4049 | -2.5039 | -2.6027 | -2.7013 | -2.7998 | -2.8982 | -2.9964 | -3.0945 | -3.1924 | -3.2902 | -3.388
/A | 45 | 0.68337 | 0.55533 | 0.38825 | 0.26152 | 0.14169 | 0.026613 | -0.084981 | -0.19392 | -0.30075 | -0.4059 | -0.50963 | -0.6122 | -0.71376 | -0.81446 | -0.9144 | -1.0137 | -1.1124 | -1.2106 | -1.3083 | -1.4056 | -1.5025 | -1.599 | -1.6953 | -1.7912 | -1.8869 | -1.9823 | -2.0775 | -2.1724 | -2.2672 | -2.3618 | -2.4562 | -2.5505 | -2.6445 | -2.7385 | -2.8323 | -2.926 | -3.0195 | -3.113 | -3.2063
/A | 46 | 0.6955 | 0.57136 | 0.40996 | 0.28788 | 0.17264 | 0.06212 | -0.044944 | -0.14937 | -0.25171 | -0.35237 | -0.45164 | -0.54974 | -0.64684 | -0.74309 | -0.83859 | -0.93344 | -1.0277 | -1.1214 | -1.2147 | -1.3076 | -1.4001 | -1.4922 | -1.584 | -1.6756 | -1.7668 | -1.8578 | -1.9486 | -2.0392 | -2.1295 | -2.2197 | -2.3097 | -2.3996 | -2.4893 | -2.5788 | -2.6682 | -2.7575 | -2.8466 | -2.9357 | -3.0246
/A | 47 | 0.70762 | 0.58739 | 0.43168 | 0.31424 | 0.20359 | 0.097626 | -0.0049072 | -0.10482 | -0.20267 | -0.29884 | -0.39364 | -0.48728 | -0.57993 | -0.67172 | -0.76278 | -0.85319 | -0.94302 | -1.0323 | -1.1212 | -1.2096 | -1.2977 | -1.3854 | -1.4728 | -1.5599 | -1.6468 | -1.7334 | -1.8197 | -1.9059 | -1.9919 | -2.0776 | -2.1632 | -2.2487 | -2.334 | -2.4191 | -2.5041 | -2.589 | -2.6737 | -2.7584 | -2.8429
/A | 48 | 0.71974 | 0.60343 | 0.4534 | 0.3406 | 0.23454 | 0.13313 | 0.03513 | -0.060274 | -0.15363 | -0.24532 | -0.33564 | -0.42482 | -0.51301 | -0.60036 | -0.68697 | -0.77294 | -0.85833 | -0.94322 | -1.0276 | -1.1117 | -1.1953 | -1.2786 | -1.3616 | -1.4443 | -1.5267 | -1.6089 | -1.6909 | -1.7726 | -1.8542 | -1.9355 | -2.0167 | -2.0978 | -2.1787 | -2.2594 | -2.34 | -2.4205 | -2.5009 | -2.5811 | -2.6612
/A | 49 | 0.73187 | 0.61946 | 0.47511 | 0.36696 | 0.26549 | 0.16864 | 0.075167 | -0.015726 | -0.10458 | -0.19179 | -0.27765 | -0.36236 | -0.44609 | -0.52899 | -0.61116 | -0.69269 | -0.77365 | -0.8541 | -0.9341 | -1.0137 | -1.0929 | -1.1718 | -1.2504 | -1.3286 | -1.4067 | -1.4844 | -1.562 | -1.6393 | -1.7165 | -1.7935 | -1.8703 | -1.9469 | -2.0234 | -2.0997 | -2.1759 | -2.252 | -2.328 | -2.4038 | -2.4796
/A | 50 | 0.74399 | 0.6355 | 0.49683 | 0.39332 | 0.29644 | 0.20415 | 0.1152 | 0.028821 | -0.055541 | -0.13827 | -0.21965 | -0.29989 | -0.37918 | -0.45762 | -0.53535 | -0.61244 | -0.68896 | -0.76499 | -0.84056 | -0.91572 | -0.99052 | -1.065 | -1.1391 | -1.213 | -1.2866 | -1.36 | -1.4331 | -1.5061 | -1.5788 | -1.6514 | -1.7238 | -1.796 | -1.8681 | -1.94 | -2.0118 | -2.0835 | -2.1551 | -2.2265 | -2.2979
/A | 51 | 0.75611 | 0.65153 | 0.51855 | 0.41968 | 0.32739 | 0.23965 | 0.15524 | 0.073369 | -0.0064985 | -0.084744 | -0.16165 | -0.23743 | -0.31226 | -0.38626 | -0.45954 | -0.53219 | -0.60428 | -0.67587 | -0.74702 | -0.81776 | -0.88813 | -0.95817 | -1.0279 | -1.0974 | -1.1666 | -1.2355 | -1.3043 | -1.3728 | -1.4411 | -1.5093 | -1.5773 | -1.6451 | -1.7128 | -1.7803 | -1.8477 | -1.915 | -1.9822 | -2.0493 | -2.1162
/A | 52 | 0.76824 | 0.66757 | 0.54026 | 0.44603 | 0.35834 | 0.27516 | 0.19528 | 0.11792 | 0.042544 | -0.031219 | -0.10365 | -0.17497 | -0.24534 | -0.31489 | -0.38373 | -0.45194 | -0.5196 | -0.58676 | -0.65347 | -0.71979 | -0.78574 | -0.85136 | -0.91668 | -0.98172 | -1.0465 | -1.1111 | -1.1754 | -1.2395 | -1.3034 | -1.3672 | -1.4308 | -1.4942 | -1.5575 | -1.6206 | -1.6837 | -1.7465 | -1.8093 | -1.872 | -1.9345
/A | 53 | 0.78036 | 0.6836 | 0.56198 | 0.47239 | 0.38929 | 0.31067 | 0.23531 | 0.16246 | 0.091587 | 0.022306 | -0.045657 | -0.11251 | -0.17843 | -0.24353 | -0.30792 | -0.37169 | -0.43491 | -0.49764 | -0.55993 | -0.62182 | -0.68335 | -0.74456 | -0.80546 | -0.86608 | -0.92646 | -0.98659 | -1.0465 | -1.1062 | -1.1658 | -1.2251 | -1.2843 | -1.3433 | -1.4022 | -1.4609 | -1.5196 | -1.5781 | -1.6364 | -1.6947 | -1.7529
/A | 54 | 0.79248 | 0.69964 | 0.5837 | 0.49875 | 0.42024 | 0.34617 | 0.27535 | 0.20701 | 0.14063 | 0.075831 | 0.012341 | -0.050052 | -0.11151 | -0.17216 | -0.23211 | -0.29144 | -0.35023 | -0.40853 | -0.46639 | -0.52385 | -0.58096 | -0.63775 | -0.69423 | -0.75045 | -0.8064 | -0.86213 | -0.91764 | -0.97295 | -1.0281 | -1.083 | -1.1378 | -1.1924 | -1.2469 | -1.3013 | -1.3555 | -1.4096 | -1.4636 | -1.5174 | -1.5712
/A | 55 | 0.80461 | 0.71567 | 0.60541 | 0.52511 | 0.45119 | 0.38168 | 0.31539 | 0.25156 | 0.18967 | 0.12936 | 0.070338 | 0.012409 | -0.044592 | -0.10079 | -0.1563 | -0.21119 | -0.26554 | -0.31941 | -0.37284 | -0.42589 | -0.47858 | -0.53094 | -0.58301 | -0.63481 | -0.68635 | -0.73767 | -0.78877 | -0.83967 | -0.89039 | -0.94093 | -0.99131 | -1.0415 | -1.0916 | -1.1416 | -1.1914 | -1.2411 | -1.2907 | -1.3401 | -1.3895
/A | 56 | 0.81673 | 0.73171 | 0.62713 | 0.55147 | 0.48214 | 0.41719 | 0.35542 | 0.29611 | 0.23871 | 0.18288 | 0.12834 | 0.07487 | 0.022325 | -0.029427 | -0.080488 | -0.13094 | -0.18086 | -0.2303 | -0.2793 | -0.32792 | -0.37619 | -0.42413 | -0.47179 | -0.51917 | -0.5663 | -0.61321 | -0.6599 | -0.70639 | -0.7527 | -0.79884 | -0.84482 | -0.89064 | -0.93632 | -0.98187 | -1.0273 | -1.0726 | -1.1178 | -1.1629 | -1.2078
/A | 57 | 0.82885 | 0.74774 | 0.64885 | 0.57783 | 0.51309 | 0.45269 | 0.39546 | 0.34065 | 0.28776 | 0.23641 | 0.18633 | 0.13733 | 0.089242 | 0.041939 | -0.0046775 | -0.050692 | -0.096174 | -0.14118 | -0.18576 | -0.22995 | -0.2738 | -0.31733 | -0.36056 | -0.40353 | -0.44625 | -0.48875 | -0.53103 | -0.57312 | -0.61502 | -0.65675 | -0.69833 | -0.73975 | -0.78103 | -0.82218 | -0.8632 | -0.9041 | -0.9449 | -0.98558 | -1.0262
/A | 58 | 0.84098 | 0.76378 | 0.67056 | 0.60419 | 0.54404 | 0.4882 | 0.4355 | 0.3852 | 0.3368 | 0.28993 | 0.24433 | 0.19979 | 0.15616 | 0.11331 | 0.071133 | 0.029557 | -0.01149 | -0.052065 | -0.092217 | -0.13199 | -0.17141 | -0.21052 | -0.24934 | -0.28789 | -0.3262 | -0.36429 | -0.40216 | -0.43984 | -0.47734 | -0.51467 | -0.55184 | -0.58886 | -0.62574 | -0.66249 | -0.69911 | -0.73562 | -0.77201 | -0.8083 | -0.84449
/A | 59 | 0.8531 | 0.77981 | 0.69228 | 0.63055 | 0.575 | 0.52371 | 0.47554 | 0.42975 | 0.38584 | 0.34346 | 0.30233 | 0.26225 | 0.22308 | 0.18467 | 0.14694 | 0.10981 | 0.073195 | 0.037051 | 0.0013261 | -0.034019 | -0.069022 | -0.10371 | -0.13811 | -0.17225 | -0.20615 | -0.23982 | -0.27329 | -0.30656 | -0.33965 | -0.37258 | -0.40535 | -0.43796 | -0.47044 | -0.50279 | -0.53502 | -0.56713 | -0.59912 | -0.63102 | -0.66281
/A | 60 | 0.86522 | 0.79584 | 0.714 | 0.65691 | 0.60595 | 0.55921 | 0.51557 | 0.4743 | 0.43489 | 0.39698 | 0.36032 | 0.32471 | 0.28999 | 0.25604 | 0.22275 | 0.19006 | 0.15788 | 0.12617 | 0.094869 | 0.063948 | 0.033367 | 0.0030969 | -0.026889 | -0.056615 | -0.0861 | -0.11536 | -0.14442 | -0.17328 | -0.20197 | -0.23049 | -0.25886 | -0.28707 | -0.31515 | -0.3431 | -0.37093 | -0.39864 | -0.42624 | -0.45374 | -0.48114
/A | 61 | 0.87735 | 0.81188 | 0.73571 | 0.68327 | 0.6369 | 0.59472 | 0.55561 | 0.51884 | 0.48393 | 0.45051 | 0.41832 | 0.38717 | 0.35691 | 0.3274 | 0.29856 | 0.27031 | 0.24256 | 0.21528 | 0.18841 | 0.16191 | 0.13576 | 0.1099 | 0.084335 | 0.059024 | 0.033951 | 0.0090987 | -0.015549 | -0.040007 | -0.064289 | -0.088404 | -0.11236 | -0.13618 | -0.15986 | -0.18341 | -0.20684 | -0.23015 | -0.25335 | -0.27646 | -0.29946
/A | 62 | 0.88947 | 0.82791 | 0.75743 | 0.70963 | 0.66785 | 0.63022 | 0.59565 | 0.56339 | 0.53297 | 0.50403 | 0.47632 | 0.44963 | 0.42383 | 0.39877 | 0.37437 | 0.35056 | 0.32725 | 0.3044 | 0.28195 | 0.25988 | 0.23814 | 0.21671 | 0.19556 | 0.17466 | 0.154 | 0.13356 | 0.11332 | 0.09327 | 0.073395 | 0.053683 | 0.034126 | 0.014712 | -0.0045655 | -0.023716 | -0.042745 | -0.061661 | -0.080469 | -0.099174 | -0.11778
/A | 63 | 0.90159 | 0.84395 | 0.77915 | 0.73598 | 0.6988 | 0.66573 | 0.63568 | 0.60794 | 0.58201 | 0.55756 | 0.53432 | 0.5121 | 0.49074 | 0.47014 | 0.45018 | 0.4308 | 0.41193 | 0.39351 | 0.3755 | 0.35785 | 0.34053 | 0.32352 | 0.30678 | 0.2903 | 0.27405 | 0.25802 | 0.24219 | 0.22655 | 0.21108 | 0.19577 | 0.18062 | 0.1656 | 0.15073 | 0.13598 | 0.12135 | 0.10683 | 0.092417 | 0.078107 | 0.063893
/A | 64 | 0.91371 | 0.85998 | 0.80086 | 0.76234 | 0.72975 | 0.70124 | 0.67572 | 0.65249 | 0.63106 | 0.61108 | 0.59231 | 0.57456 | 0.55766 | 0.5415 | 0.526 | 0.51105 | 0.49662 | 0.48263 | 0.46904 | 0.45582 | 0.44292 | 0.43033 | 0.41801 | 0.40594 | 0.3941 | 0.38248 | 0.37106 | 0.35982 | 0.34876 | 0.33786 | 0.32711 | 0.3165 | 0.30602 | 0.29567 | 0.28544 | 0.27532 | 0.2653 | 0.25539 | 0.24557
/A | 65 | 0.92584 | 0.87602 | 0.82258 | 0.7887 | 0.7607 | 0.73674 | 0.71576 | 0.69703 | 0.6801 | 0.66461 | 0.65031 | 0.63702 | 0.62458 | 0.61287 | 0.60181 | 0.5913 | 0.5813 | 0.57174 | 0.56258 | 0.55378 | 0.54531 | 0.53713 | 0.52923 | 0.52158 | 0.51415 | 0.50694 | 0.49993 | 0.4931 | 0.48644 | 0.47995 | 0.4736 | 0.46739 | 0.46131 | 0.45536 | 0.44953 | 0.44381 | 0.43819 | 0.43267 | 0.42725
/A | 66 | 0.93796 | 0.89205 | 0.8443 | 0.81506 | 0.79165 | 0.77225 | 0.75579 | 0.74158 | 0.72914 | 0.71813 | 0.70831 | 0.69948 | 0.69149 | 0.68424 | 0.67762 | 0.67155 | 0.66599 | 0.66086 | 0.65613 | 0.65175 | 0.6477 | 0.64394 | 0.64046 | 0.63722 | 0.63421 | 0.63141 | 0.6288 | 0.62638 | 0.62413 | 0.62203 | 0.62009 | 0.61828 | 0.61661 | 0.61505 | 0.61362 | 0.61229 | 0.61107 | 0.60995 | 0.60892
/A | 67 | 0.95008 | 0.90809 | 0.86601 | 0.84142 | 0.8226 | 0.80776 | 0.79583 | 0.78613 | 0.77818 | 0.77166 | 0.76631 | 0.76194 | 0.75841 | 0.7556 | 0.75343 | 0.7518 | 0.75067 | 0.74997 | 0.74967 | 0.74972 | 0.75009 | 0.75075 | 0.75168 | 0.75285 | 0.75426 | 0.75587 | 0.75767 | 0.75966 | 0.76181 | 0.76412 | 0.76658 | 0.76917 | 0.7719 | 0.77475 | 0.77771 | 0.78078 | 0.78396 | 0.78723 | 0.7906
/A | 68 | 0.96221 | 0.92412 | 0.88773 | 0.86778 | 0.85355 | 0.84326 | 0.83587 | 0.83068 | 0.82723 | 0.82518 | 0.8243 | 0.8244 | 0.82533 | 0.82697 | 0.82924 | 0.83205 | 0.83535 | 0.83909 | 0.84321 | 0.84768 | 0.85248 | 0.85756 | 0.8629 | 0.86849 | 0.87431 | 0.88033 | 0.88654 | 0.89293 | 0.89949 | 0.90621 | 0.91307 | 0.92007 | 0.92719 | 0.93444 | 0.9418 | 0.94927 | 0.95684 | 0.96451 | 0.97227
/A | 69 | 0.97433 | 0.94016 | 0.90945 | 0.89414 | 0.8845 | 0.87877 | 0.8759 | 0.87522 | 0.87627 | 0.87871 | 0.8823 | 0.88686 | 0.89224 | 0.89834 | 0.90505 | 0.9123 | 0.92004 | 0.9282 | 0.93675 | 0.94565 | 0.95486 | 0.96436 | 0.97413 | 0.98413 | 0.99436 | 1.0048 | 1.0154 | 1.0262 | 1.0372 | 1.0483 | 1.0596 | 1.071 | 1.0825 | 1.0941 | 1.1059 | 1.1178 | 1.1297 | 1.1418 | 1.154
/A | 70 | 0.98645 | 0.95619 | 0.93116 | 0.9205 | 0.91545 | 0.91428 | 0.91594 | 0.91977 | 0.92531 | 0.93223 | 0.9403 | 0.94932 | 0.95916 | 0.9697 | 0.98086 | 0.99255 | 1.0047 | 1.0173 | 1.0303 | 1.0436 | 1.0573 | 1.0712 | 1.0854 | 1.0998 | 1.1144 | 1.1293 | 1.1443 | 1.1595 | 1.1749 | 1.1904 | 1.206 | 1.2219 | 1.2378 | 1.2538 | 1.27 | 1.2862 | 1.3026 | 1.3191 | 1.3356
/A | 71 | 0.99858 | 0.97223 | 0.95288 | 0.94686 | 0.9464 | 0.94978 | 0.95598 | 0.96432 | 0.97435 | 0.98576 | 0.99829 | 1.0118 | 1.0261 | 1.0411 | 1.0567 | 1.0728 | 1.0894 | 1.1064 | 1.1238 | 1.1416 | 1.1596 | 1.178 | 1.1966 | 1.2154 | 1.2345 | 1.2537 | 1.2732 | 1.2928 | 1.3125 | 1.3325 | 1.3525 | 1.3727 | 1.3931 | 1.4135 | 1.4341 | 1.4547 | 1.4755 | 1.4964 | 1.5173
/A | 72 | 1.0107 | 0.98826 | 0.9746 | 0.97322 | 0.97735 | 0.98529 | 0.99602 | 1.0089 | 1.0234 | 1.0393 | 1.0563 | 1.0742 | 1.093 | 1.1124 | 1.1325 | 1.1531 | 1.1741 | 1.1955 | 1.2174 | 1.2396 | 1.262 | 1.2848 | 1.3078 | 1.331 | 1.3545 | 1.3782 | 1.402 | 1.426 | 1.4502 | 1.4746 | 1.499 | 1.5236 | 1.5484 | 1.5732 | 1.5982 | 1.6232 | 1.6484 | 1.6736 | 1.699
/A | 73 | 1.0228 | 1.0043 | 0.99631 | 0.99958 | 1.0083 | 1.0208 | 1.0361 | 1.0534 | 1.0724 | 1.0928 | 1.1143 | 1.1367 | 1.1599 | 1.1838 | 1.2083 | 1.2333 | 1.2588 | 1.2847 | 1.3109 | 1.3375 | 1.3644 | 1.3916 | 1.419 | 1.4467 | 1.4746 | 1.5026 | 1.5309 | 1.5593 | 1.5879 | 1.6166 | 1.6455 | 1.6745 | 1.7037 | 1.7329 | 1.7623 | 1.7917 | 1.8213 | 1.8509 | 1.8807
/A | 74 | 1.0349 | 1.0203 | 1.018 | 1.0259 | 1.0393 | 1.0563 | 1.0761 | 1.098 | 1.1215 | 1.1463 | 1.1723 | 1.1992 | 1.2268 | 1.2552 | 1.2841 | 1.3135 | 1.3435 | 1.3738 | 1.4045 | 1.4355 | 1.4668 | 1.4984 | 1.5302 | 1.5623 | 1.5946 | 1.6271 | 1.6598 | 1.6926 | 1.7256 | 1.7587 | 1.792 | 1.8254 | 1.8589 | 1.8926 | 1.9263 | 1.9602 | 1.9942 | 2.0282 | 2.0623
/A | 75 | 1.0471 | 1.0364 | 1.0397 | 1.0523 | 1.0702 | 1.0918 | 1.1161 | 1.1425 | 1.1705 | 1.1999 | 1.2303 | 1.2616 | 1.2937 | 1.3265 | 1.3599 | 1.3938 | 1.4281 | 1.4629 | 1.498 | 1.5335 | 1.5692 | 1.6052 | 1.6415 | 1.678 | 1.7147 | 1.7516 | 1.7886 | 1.8259 | 1.8633 | 1.9008 | 1.9385 | 1.9763 | 2.0142 | 2.0523 | 2.0904 | 2.1287 | 2.167 | 2.2055 | 2.244
/A | 76 | 1.0592 | 1.0524 | 1.0615 | 1.0787 | 1.1012 | 1.1273 | 1.1562 | 1.1871 | 1.2196 | 1.2534 | 1.2883 | 1.3241 | 1.3607 | 1.3979 | 1.4357 | 1.474 | 1.5128 | 1.552 | 1.5916 | 1.6314 | 1.6716 | 1.712 | 1.7527 | 1.7936 | 1.8347 | 1.876 | 1.9175 | 1.9592 | 2.001 | 2.0429 | 2.085 | 2.1272 | 2.1695 | 2.212 | 2.2545 | 2.2972 | 2.3399 | 2.3828 | 2.4257
/A | 77 | 1.0713 | 1.0684 | 1.0832 | 1.105 | 1.1321 | 1.1628 | 1.1962 | 1.2316 | 1.2686 | 1.3069 | 1.3463 | 1.3865 | 1.4276 | 1.4693 | 1.5115 | 1.5543 | 1.5975 | 1.6411 | 1.6851 | 1.7294 | 1.774 | 1.8188 | 1.8639 | 1.9092 | 1.9548 | 2.0005 | 2.0464 | 2.0924 | 2.1386 | 2.185 | 2.2315 | 2.2781 | 2.3248 | 2.3717 | 2.4186 | 2.4657 | 2.5128 | 2.56 | 2.6074
/A | 78 | 1.0834 | 1.0845 | 1.1049 | 1.1314 | 1.1631 | 1.1983 | 1.2362 | 1.2762 | 1.3177 | 1.3604 | 1.4043 | 1.449 | 1.4945 | 1.5406 | 1.5873 | 1.6345 | 1.6822 | 1.7302 | 1.7786 | 1.8274 | 1.8764 | 1.9256 | 1.9751 | 2.0249 | 2.0748 | 2.1249 | 2.1752 | 2.2257 | 2.2763 | 2.3271 | 2.378 | 2.429 | 2.4801 | 2.5314 | 2.5827 | 2.6342 | 2.6857 | 2.7373 | 2.789
/A | 79 | 1.0956 | 1.1005 | 1.1266 | 1.1577 | 1.194 | 1.2338 | 1.2763 | 1.3207 | 1.3667 | 1.414 | 1.4623 | 1.5115 | 1.5614 | 1.612 | 1.6632 | 1.7148 | 1.7669 | 1.8194 | 1.8722 | 1.9253 | 1.9788 | 2.0324 | 2.0864 | 2.1405 | 2.1949 | 2.2494 | 2.3041 | 2.359 | 2.414 | 2.4692 | 2.5245 | 2.5799 | 2.6354 | 2.6911 | 2.7468 | 2.8026 | 2.8586 | 2.9146 | 2.9707
/A | 80 | 1.1077 | 1.1165 | 1.1483 | 1.1841 | 1.225 | 1.2693 | 1.3163 | 1.3652 | 1.4157 | 1.4675 | 1.5203 | 1.5739 | 1.6283 | 1.6834 | 1.739 | 1.795 | 1.8516 | 1.9085 | 1.9657 | 2.0233 | 2.0811 | 2.1392 | 2.1976 | 2.2562 | 2.3149 | 2.3739 | 2.433 | 2.4923 | 2.5517 | 2.6113 | 2.671 | 2.7308 | 2.7907 | 2.8507 | 2.9109 | 2.9711 | 3.0315 | 3.0919 | 3.1524
/A | 81 | 1.1198 | 1.1326 | 1.17 | 1.2104 | 1.2559 | 1.3048 | 1.3563 | 1.4098 | 1.4648 | 1.521 | 1.5783 | 1.6364 | 1.6952 | 1.7547 | 1.8148 | 1.8753 | 1.9363 | 1.9976 | 2.0593 | 2.1213 | 2.1835 | 2.2461 | 2.3088 | 2.3718 | 2.435 | 2.4983 | 2.5619 | 2.6255 | 2.6894 | 2.7533 | 2.8174 | 2.8817 | 2.946 | 3.0104 | 3.075 | 3.1396 | 3.2044 | 3.2692 | 3.3341
/A | 82 | 1.1319 | 1.1486 | 1.1918 | 1.2368 | 1.2869 | 1.3404 | 1.3964 | 1.4543 | 1.5138 | 1.5745 | 1.6363 | 1.6988 | 1.7622 | 1.8261 | 1.8906 | 1.9555 | 2.0209 | 2.0867 | 2.1528 | 2.2192 | 2.2859 | 2.3529 | 2.42 | 2.4874 | 2.555 | 2.6228 | 2.6907 | 2.7588 | 2.8271 | 2.8954 | 2.9639 | 3.0326 | 3.1013 | 3.1701 | 3.2391 | 3.3081 | 3.3772 | 3.4464 | 3.5157
/A | 83 | 1.1441 | 1.1646 | 1.2135 | 1.2632 | 1.3178 | 1.3759 | 1.4364 | 1.4989 | 1.5629 | 1.6281 | 1.6943 | 1.7613 | 1.8291 | 1.8975 | 1.9664 | 2.0358 | 2.1056 | 2.1758 | 2.2464 | 2.3172 | 2.3883 | 2.4597 | 2.5313 | 2.6031 | 2.6751 | 2.7472 | 2.8196 | 2.8921 | 2.9647 | 3.0375 | 3.1104 | 3.1834 | 3.2566 | 3.3298 | 3.4032 | 3.4766 | 3.5501 | 3.6237 | 3.6974
/A | 84 | 1.1562 | 1.1807 | 1.2352 | 1.2895 | 1.3488 | 1.4114 | 1.4765 | 1.5434 | 1.6119 | 1.6816 | 1.7523 | 1.8238 | 1.896 | 1.9688 | 2.0422 | 2.116 | 2.1903 | 2.2649 | 2.3399 | 2.4152 | 2.4907 | 2.5665 | 2.6425 | 2.7187 | 2.7951 | 2.8717 | 2.9485 | 3.0254 | 3.1024 | 3.1796 | 3.2569 | 3.3343 | 3.4119 | 3.4895 | 3.5673 | 3.6451 | 3.723 | 3.801 | 3.8791
/A | 85 | 1.1683 | 1.1967 | 1.2569 | 1.3159 | 1.3797 | 1.4469 | 1.5165 | 1.588 | 1.661 | 1.7351 | 1.8103 | 1.8862 | 1.9629 | 2.0402 | 2.118 | 2.1963 | 2.275 | 2.354 | 2.4334 | 2.5131 | 2.5931 | 2.6733 | 2.7537 | 2.8343 | 2.9152 | 2.9962 | 3.0773 | 3.1586 | 3.2401 | 3.3217 | 3.4034 | 3.4852 | 3.5672 | 3.6492 | 3.7313 | 3.8136 | 3.8959 | 3.9783 | 4.0608
/A | 86 | 1.1804 | 1.2127 | 1.2786 | 1.3422 | 1.4107 | 1.4824 | 1.5565 | 1.6325 | 1.71 | 1.7886 | 1.8683 | 1.9487 | 2.0298 | 2.1116 | 2.1938 | 2.2765 | 2.3597 | 2.4432 | 2.527 | 2.6111 | 2.6955 | 2.7801 | 2.8649 | 2.95 | 3.0352 | 3.1206 | 3.2062 | 3.2919 | 3.3778 | 3.4638 | 3.5499 | 3.6361 | 3.7225 | 3.8089 | 3.8954 | 3.9821 | 4.0688 | 4.1556 | 4.2424
/A | 87 | 1.1925 | 1.2288 | 1.3003 | 1.3686 | 1.4416 | 1.5179 | 1.5966 | 1.6771 | 1.759 | 1.8422 | 1.9263 | 2.0112 | 2.0967 | 2.1829 | 2.2696 | 2.3568 | 2.4444 | 2.5323 | 2.6205 | 2.7091 | 2.7979 | 2.8869 | 2.9762 | 3.0656 | 3.1553 | 3.2451 | 3.3351 | 3.4252 | 3.5155 | 3.6059 | 3.6964 | 3.787 | 3.8778 | 3.9686 | 4.0595 | 4.1506 | 4.2417 | 4.3329 | 4.4241
/A | 88 | 1.2047 | 1.2448 | 1.3221 | 1.395 | 1.4726 | 1.5534 | 1.6366 | 1.7216 | 1.8081 | 1.8957 | 1.9842 | 2.0736 | 2.1637 | 2.2543 | 2.3454 | 2.437 | 2.529 | 2.6214 | 2.7141 | 2.807 | 2.9002 | 2.9937 | 3.0874 | 3.1813 | 3.2753 | 3.3696 | 3.4639 | 3.5585 | 3.6532 | 3.748 | 3.8429 | 3.9379 | 4.0331 | 4.1283 | 4.2236 | 4.319 | 4.4145 | 4.5101 | 4.6058
/A | 89 | 1.2168 | 1.2608 | 1.3438 | 1.4213 | 1.5035 | 1.5889 | 1.6766 | 1.7662 | 1.8571 | 1.9492 | 2.0422 | 2.1361 | 2.2306 | 2.3257 | 2.4213 | 2.5173 | 2.6137 | 2.7105 | 2.8076 | 2.905 | 3.0026 | 3.1005 | 3.1986 | 3.2969 | 3.3954 | 3.494 | 3.5928 | 3.6918 | 3.7908 | 3.89 | 3.9894 | 4.0888 | 4.1883 | 4.288 | 4.3877 | 4.4875 | 4.5874 | 4.6874 | 4.7875
/A | 90 | 1.2289 | 1.2769 | 1.3655 | 1.4477 | 1.5345 | 1.6244 | 1.7167 | 1.8107 | 1.9062 | 2.0027 | 2.1002 | 2.1985 | 2.2975 | 2.397 | 2.4971 | 2.5975 | 2.6984 | 2.7996 | 2.9012 | 3.003 | 3.105 | 3.2073 | 3.3098 | 3.4125 | 3.5154 | 3.6185 | 3.7217 | 3.825 | 3.9285 | 4.0321 | 4.1359 | 4.2397 | 4.3436 | 4.4477 | 4.5518 | 4.656 | 4.7603 | 4.8647 | 4.9691
/A | 91 | 1.2009 | 1.2459 | 1.3298 | 1.4079 | 1.4907 | 1.5765 | 1.6647 | 1.7546 | 1.8459 | 1.9383 | 2.0316 | 2.1257 | 2.2205 | 2.3158 | 2.4116 | 2.5079 | 2.6045 | 2.7015 | 2.7988 | 2.8964 | 2.9942 | 3.0923 | 3.1906 | 3.2891 | 3.3877 | 3.4865 | 3.5855 | 3.6846 | 3.7838 | 3.8832 | 3.9827 | 4.0823 | 4.1819 | 4.2817 | 4.3816 | 4.4816 | 4.5816 | 4.6817 | 4.7819
/A | 92 | 1.1736 | 1.2156 | 1.295 | 1.3693 | 1.4481 | 1.53 | 1.6142 | 1.7001 | 1.7874 | 1.8758 | 1.9651 | 2.0551 | 2.1459 | 2.2371 | 2.3289 | 2.4211 | 2.5137 | 2.6066 | 2.6998 | 2.7933 | 2.8871 | 2.9811 | 3.0753 | 3.1696 | 3.2642 | 3.3589 | 3.4538 | 3.5488 | 3.6439 | 3.7392 | 3.8346 | 3.9301 | 4.0256 | 4.1213 | 4.2171 | 4.313 | 4.4089 | 4.5049 | 4.601
/A | 93 | 1.1469 | 1.1862 | 1.2612 | 1.3318 | 1.4068 | 1.4849 | 1.5653 | 1.6473 | 1.7307 | 1.8153 | 1.9007 | 1.9868 | 2.0736 | 2.161 | 2.2488 | 2.3371 | 2.4258 | 2.5148 | 2.6041 | 2.6936 | 2.7834 | 2.8735 | 2.9637 | 3.0541 | 3.1448 | 3.2355 | 3.3264 | 3.4175 | 3.5087 | 3.6 | 3.6914 | 3.7829 | 3.8745 | 3.9663 | 4.0581 | 4.15 | 4.2419 | 4.334 | 4.4261
/A | 94 | 1.1208 | 1.1575 | 1.2283 | 1.2953 | 1.3667 | 1.4412 | 1.5178 | 1.5962 | 1.6758 | 1.7566 | 1.8382 | 1.9206 | 2.0037 | 2.0873 | 2.1713 | 2.2558 | 2.3407 | 2.4259 | 2.5114 | 2.5972 | 2.6832 | 2.7694 | 2.8558 | 2.9425 | 3.0292 | 3.1162 | 3.2033 | 3.2905 | 3.3779 | 3.4654 | 3.553 | 3.6407 | 3.7285 | 3.8164 | 3.9044 | 3.9924 | 4.0806 | 4.1688 | 4.2571
/A | 95 | 1.0954 | 1.1295 | 1.1963 | 1.2599 | 1.3278 | 1.3987 | 1.4717 | 1.5465 | 1.6226 | 1.6997 | 1.7778 | 1.8565 | 1.936 | 2.0159 | 2.0963 | 2.1772 | 2.2584 | 2.3399 | 2.4217 | 2.5038 | 2.5862 | 2.6687 | 2.7515 | 2.8344 | 2.9175 | 3.0008 | 3.0842 | 3.1678 | 3.2515 | 3.3353 | 3.4192 | 3.5032 | 3.5873 | 3.6715 | 3.7558 | 3.8401 | 3.9246 | 4.0091 | 4.0937
/A | 96 | 1.0706 | 1.1022 | 1.1651 | 1.2254 | 1.2899 | 1.3574 | 1.4271 | 1.4984 | 1.571 | 1.6446 | 1.7192 | 1.7945 | 1.8704 | 1.9468 | 2.0237 | 2.101 | 2.1787 | 2.2567 | 2.335 | 2.4135 | 2.4923 | 2.5713 | 2.6506 | 2.73 | 2.8095 | 2.8892 | 2.9691 | 3.0491 | 3.1292 | 3.2095 | 3.2898 | 3.3702 | 3.4508 | 3.5314 | 3.6122 | 3.693 | 3.7738 | 3.8548 | 3.9358
/A | 97 | 1.0463 | 1.0756 | 1.1348 | 1.1918 | 1.2531 | 1.3173 | 1.3837 | 1.4517 | 1.5209 | 1.5912 | 1.6624 | 1.7343 | 1.8068 | 1.8799 | 1.9534 | 2.0273 | 2.1016 | 2.1762 | 2.251 | 2.3262 | 2.4016 | 2.4772 | 2.5529 | 2.6289 | 2.705 | 2.7813 | 2.8578 | 2.9343 | 3.011 | 3.0878 | 3.1647 | 3.2417 | 3.3189 | 3.3961 | 3.4733 | 3.5507 | 3.6281 | 3.7056 | 3.7832
/A | 98 | 1.0226 | 1.0496 | 1.1053 | 1.1592 | 1.2174 | 1.2784 | 1.3416 | 1.4064 | 1.4724 | 1.5395 | 1.6074 | 1.676 | 1.7453 | 1.8151 | 1.8853 | 1.9559 | 2.0269 | 2.0982 | 2.1698 | 2.2417 | 2.3137 | 2.386 | 2.4585 | 2.5312 | 2.604 | 2.677 | 2.7501 | 2.8234 | 2.8967 | 2.9702 | 3.0438 | 3.1175 | 3.1913 | 3.2652 | 3.3392 | 3.4132 | 3.4873 | 3.5615 | 3.6358
/A | 99 | 0.99949 | 1.0243 | 1.0765 | 1.1275 | 1.1826 | 1.2406 | 1.3007 | 1.3624 | 1.4253 | 1.4893 | 1.5541 | 1.6196 | 1.6857 | 1.7523 | 1.8194 | 1.8869 | 1.9547 | 2.0228 | 2.0912 | 2.1599 | 2.2288 | 2.2979 | 2.3672 | 2.4367 | 2.5063 | 2.5761 | 2.646 | 2.7161 | 2.7863 | 2.8566 | 2.927 | 2.9974 | 3.068 | 3.1387 | 3.2095 | 3.2803 | 3.3512 | 3.4222 | 3.4932
/A | 100 | 0.97686 | 0.99958 | 1.0485 | 1.0966 | 1.1489 | 1.2039 | 1.2611 | 1.3198 | 1.3797 | 1.4406 | 1.5024 | 1.5649 | 1.628 | 1.6916 | 1.7556 | 1.82 | 1.8848 | 1.9498 | 2.0152 | 2.0808 | 2.1466 | 2.2127 | 2.2789 | 2.3453 | 2.4118 | 2.4785 | 2.5454 | 2.6124 | 2.6795 | 2.7467 | 2.814 | 2.8814 | 2.9489 | 3.0165 | 3.0841 | 3.1519 | 3.2197 | 3.2876 | 3.3555
/A | 101 | 0.95473 | 0.97546 | 1.0212 | 1.0666 | 1.116 | 1.1683 | 1.2226 | 1.2784 | 1.3354 | 1.3935 | 1.4524 | 1.5119 | 1.5721 | 1.6327 | 1.6938 | 1.7553 | 1.8171 | 1.8792 | 1.9416 | 2.0043 | 2.0671 | 2.1302 | 2.1935 | 2.2569 | 2.3205 | 2.3842 | 2.4481 | 2.5121 | 2.5762 | 2.6404 | 2.7048 | 2.7692 | 2.8337 | 2.8983 | 2.963 | 3.0277 | 3.0926 | 3.1575 | 3.2224
/A | 102 | 0.93309 | 0.95191 | 0.99458 | 1.0374 | 1.0841 | 1.1336 | 1.1852 | 1.2382 | 1.2925 | 1.3478 | 1.4038 | 1.4606 | 1.5179 | 1.5757 | 1.634 | 1.6926 | 1.7516 | 1.8109 | 1.8704 | 1.9302 | 1.9902 | 2.0504 | 2.1108 | 2.1714 | 2.2321 | 2.293 | 2.354 | 2.4151 | 2.4764 | 2.5377 | 2.5992 | 2.6608 | 2.7224 | 2.7841 | 2.8459 | 2.9078 | 2.9698 | 3.0318 | 3.0939
/A | 103 | 0.91193 | 0.92892 | 0.96866 | 1.0089 | 1.0531 | 1.1 | 1.1489 | 1.1993 | 1.2509 | 1.3034 | 1.3568 | 1.4108 | 1.4654 | 1.5205 | 1.5761 | 1.632 | 1.6882 | 1.7447 | 1.8015 | 1.8586 | 1.9158 | 1.9733 | 2.031 | 2.0888 | 2.1467 | 2.2048 | 2.2631 | 2.3214 | 2.3799 | 2.4385 | 2.4972 | 2.556 | 2.6148 | 2.6738 | 2.7328 | 2.7919 | 2.8511 | 2.9103 | 2.9696
/A | 104 | 0.89122 | 0.90647 | 0.9434 | 0.98122 | 1.0229 | 1.0673 | 1.1136 | 1.1615 | 1.2105 | 1.2605 | 1.3112 | 1.3626 | 1.4146 | 1.4671 | 1.52 | 1.5733 | 1.6269 | 1.6807 | 1.7349 | 1.7893 | 1.8439 | 1.8987 | 1.9537 | 2.0088 | 2.0641 | 2.1196 | 2.1752 | 2.2309 | 2.2867 | 2.3426 | 2.3986 | 2.4547 | 2.5109 | 2.5672 | 2.6235 | 2.6799 | 2.7364 | 2.793 | 2.8496
/A | 105 | 0.87096 | 0.88453 | 0.91877 | 0.95426 | 0.99357 | 1.0355 | 1.0794 | 1.1248 | 1.1713 | 1.2188 | 1.267 | 1.3159 | 1.3654 | 1.4153 | 1.4657 | 1.5164 | 1.5675 | 1.6188 | 1.6704 | 1.7223 | 1.7743 | 1.8266 | 1.879 | 1.9316 | 1.9843 | 2.0372 | 2.0902 | 2.1433 | 2.1965 | 2.2499 | 2.3033 | 2.3568 | 2.4105 | 2.4642 | 2.5179 | 2.5718 | 2.6257 | 2.6797 | 2.7337
/A | 106 | 0.85113 | 0.8631 | 0.89476 | 0.928 | 0.96502 | 1.0046 | 1.0462 | 1.0892 | 1.1333 | 1.1784 | 1.2242 | 1.2707 | 1.3177 | 1.3652 | 1.4132 | 1.4614 | 1.51 | 1.5589 | 1.6081 | 1.6574 | 1.707 | 1.7568 | 1.8068 | 1.8569 | 1.9071 | 1.9575 | 2.0081 | 2.0587 | 2.1095 | 2.1603 | 2.2113 | 2.2623 | 2.3134 | 2.3646 | 2.4159 | 2.4673 | 2.5187 | 2.5702 | 2.6217
/A | 107 | 0.83172 | 0.84217 | 0.87135 | 0.90244 | 0.93725 | 0.97463 | 1.0139 | 1.0546 | 1.0964 | 1.1392 | 1.1827 | 1.2269 | 1.2716 | 1.3167 | 1.3623 | 1.4082 | 1.4544 | 1.501 | 1.5477 | 1.5947 | 1.642 | 1.6894 | 1.7369 | 1.7847 | 1.8325 | 1.8805 | 1.9287 | 1.9769 | 2.0253 | 2.0738 | 2.1223 | 2.171 | 2.2197 | 2.2685 | 2.3174 | 2.3664 | 2.4154 | 2.4645 | 2.5136
/A | 108 | 0.81271 | 0.8217 | 0.84852 | 0.87754 | 0.91023 | 0.94546 | 0.98255 | 1.0211 | 1.0607 | 1.1012 | 1.1425 | 1.1844 | 1.2268 | 1.2697 | 1.313 | 1.3567 | 1.4006 | 1.4449 | 1.4894 | 1.5341 | 1.579 | 1.6241 | 1.6694 | 1.7148 | 1.7604 | 1.8061 | 1.852 | 1.8979 | 1.944 | 1.9902 | 2.0364 | 2.0827 | 2.1292 | 2.1757 | 2.2222 | 2.2689 | 2.3156 | 2.3624 | 2.4092
/A | 109 | 0.7941 | 0.8017 | 0.82625 | 0.85328 | 0.88394 | 0.91711 | 0.9521 | 0.98849 | 1.026 | 1.0644 | 1.1035 | 1.1432 | 1.1835 | 1.2242 | 1.2654 | 1.3068 | 1.3486 | 1.3906 | 1.4329 | 1.4755 | 1.5182 | 1.5611 | 1.6042 | 1.6474 | 1.6907 | 1.7342 | 1.7779 | 1.8216 | 1.8654 | 1.9094 | 1.9534 | 1.9975 | 2.0417 | 2.086 | 2.1304 | 2.1748 | 2.2193 | 2.2638 | 2.3084
/A | 110 | 0.77586 | 0.78214 | 0.80452 | 0.82966 | 0.85836 | 0.88954 | 0.92252 | 0.95688 | 0.99233 | 1.0287 | 1.0657 | 1.1034 | 1.1416 | 1.1802 | 1.2192 | 1.2586 | 1.2982 | 1.3382 | 1.3784 | 1.4188 | 1.4594 | 1.5001 | 1.5411 | 1.5822 | 1.6234 | 1.6648 | 1.7063 | 1.7479 | 1.7896 | 1.8314 | 1.8733 | 1.9152 | 1.9573 | 1.9994 | 2.0416 | 2.0839 | 2.1262 | 2.1686 | 2.2111
/A | 111 | 0.75799 | 0.76301 | 0.78332 | 0.80664 | 0.83347 | 0.86274 | 0.89379 | 0.9262 | 0.95967 | 0.99402 | 1.0291 | 1.0647 | 1.1009 | 1.1375 | 1.1745 | 1.2119 | 1.2495 | 1.2874 | 1.3256 | 1.3639 | 1.4025 | 1.4412 | 1.4801 | 1.5192 | 1.5584 | 1.5977 | 1.6371 | 1.6766 | 1.7163 | 1.756 | 1.7959 | 1.8358 | 1.8758 | 1.9158 | 1.956 | 1.9962 | 2.0365 | 2.0768 | 2.1172
/A | 112 | 0.74049 | 0.74431 | 0.76263 | 0.7842 | 0.80925 | 0.83668 | 0.86588 | 0.89641 | 0.928 | 0.96044 | 0.99359 | 1.0273 | 1.0616 | 1.0963 | 1.1313 | 1.1667 | 1.2024 | 1.2383 | 1.2745 | 1.3109 | 1.3475 | 1.3843 | 1.4212 | 1.4583 | 1.4955 | 1.5328 | 1.5703 | 1.6079 | 1.6455 | 1.6833 | 1.7211 | 1.7591 | 1.7971 | 1.8352 | 1.8733 | 1.9115 | 1.9498 | 1.9881 | 2.0265
/A | 113 | 0.72332 | 0.72601 | 0.74244 | 0.76234 | 0.78567 | 0.81135 | 0.83876 | 0.86749 | 0.89726 | 0.92787 | 0.95918 | 0.99108 | 1.0235 | 1.0563 | 1.0895 | 1.123 | 1.1568 | 1.1909 | 1.2252 | 1.2597 | 1.2944 | 1.3293 | 1.3643 | 1.3995 | 1.4348 | 1.4702 | 1.5058 | 1.5414 | 1.5772 | 1.6131 | 1.649 | 1.685 | 1.7211 | 1.7573 | 1.7935 | 1.8298 | 1.8662 | 1.9026 | 1.9391
/A | 114 | 0.7065 | 0.7081 | 0.72273 | 0.74104 | 0.76271 | 0.78671 | 0.81241 | 0.83942 | 0.86744 | 0.8963 | 0.92584 | 0.95596 | 0.98657 | 1.0176 | 1.049 | 1.0807 | 1.1127 | 1.145 | 1.1775 | 1.2102 | 1.2431 | 1.2761 | 1.3093 | 1.3427 | 1.3762 | 1.4098 | 1.4435 | 1.4773 | 1.5112 | 1.5453 | 1.5794 | 1.6136 | 1.6478 | 1.6821 | 1.7165 | 1.751 | 1.7855 | 1.8201 | 1.8547
/A | 115 | 0.69 | 0.69058 | 0.70349 | 0.72027 | 0.74036 | 0.76275 | 0.78682 | 0.81216 | 0.83851 | 0.86568 | 0.89353 | 0.92194 | 0.95084 | 0.98015 | 1.0098 | 1.0398 | 1.0701 | 1.1006 | 1.1314 | 1.1623 | 1.1934 | 1.2248 | 1.2562 | 1.2878 | 1.3195 | 1.3514 | 1.3834 | 1.4154 | 1.4476 | 1.4798 | 1.5122 | 1.5446 | 1.5771 | 1.6096 | 1.6423 | 1.675 | 1.7077 | 1.7405 | 1.7734
/A | 116 | 0.67382 | 0.67343 | 0.6847 | 0.70002 | 0.71861 | 0.73945 | 0.76194 | 0.7857 | 0.81045 | 0.836 | 0.86222 | 0.88899 | 0.91624 | 0.9439 | 0.97192 | 1.0002 | 1.0289 | 1.0577 | 1.0868 | 1.1161 | 1.1455 | 1.1751 | 1.2049 | 1.2348 | 1.2649 | 1.295 | 1.3253 | 1.3557 | 1.3861 | 1.4167 | 1.4473 | 1.4781 | 1.5089 | 1.5397 | 1.5706 | 1.6016 | 1.6327 | 1.6638 | 1.6949
/A | 117 | 0.65794 | 0.65664 | 0.66635 | 0.68028 | 0.69742 | 0.71679 | 0.73778 | 0.76001 | 0.78322 | 0.80722 | 0.83187 | 0.85708 | 0.88275 | 0.90882 | 0.93525 | 0.96198 | 0.98899 | 1.0162 | 1.0437 | 1.0714 | 1.0992 | 1.1272 | 1.1554 | 1.1837 | 1.2121 | 1.2406 | 1.2693 | 1.298 | 1.3269 | 1.3558 | 1.3848 | 1.4139 | 1.4431 | 1.4723 | 1.5016 | 1.5309 | 1.5603 | 1.5898 | 1.6193
/A | 118 | 0.64236 | 0.64019 | 0.64842 | 0.66102 | 0.67679 | 0.69474 | 0.71429 | 0.73506 | 0.7568 | 0.77931 | 0.80247 | 0.82617 | 0.85032 | 0.87488 | 0.89978 | 0.92498 | 0.95045 | 0.97616 | 1.0021 | 1.0282 | 1.0545 | 1.081 | 1.1076 | 1.1343 | 1.1612 | 1.1882 | 1.2152 | 1.2424 | 1.2697 | 1.2971 | 1.3245 | 1.352 | 1.3796 | 1.4073 | 1.435 | 1.4628 | 1.4906 | 1.5185 | 1.5464
/A | 119 | 0.62707 | 0.62409 | 0.63091 | 0.64225 | 0.6567 | 0.6733 | 0.69147 | 0.71084 | 0.73116 | 0.75225 | 0.77397 | 0.79623 | 0.81893 | 0.84203 | 0.86547 | 0.8892 | 0.9132 | 0.93743 | 0.96188 | 0.98652 | 1.0113 | 1.0363 | 1.0614 | 1.0867 | 1.112 | 1.1375 | 1.1631 | 1.1888 | 1.2145 | 1.2404 | 1.2663 | 1.2924 | 1.3184 | 1.3446 | 1.3708 | 1.3971 | 1.4234 | 1.4498 | 1.4762
/A | 120 | 0.61206 | 0.60832 | 0.6138 | 0.62393 | 0.63713 | 0.65243 | 0.66929 | 0.68733 | 0.7063 | 0.72602 | 0.74637 | 0.76724 | 0.78855 | 0.81025 | 0.83228 | 0.85461 | 0.87719 | 0.90001 | 0.92304 | 0.94625 | 0.96964 | 0.99318 | 1.0169 | 1.0407 | 1.0646 | 1.0886 | 1.1128 | 1.137 | 1.1614 | 1.1858 | 1.2103 | 1.2348 | 1.2595 | 1.2842 | 1.3089 | 1.3338 | 1.3586 | 1.3836 | 1.4085
/A | 121 | 0.59733 | 0.59286 | 0.59708 | 0.60606 | 0.61806 | 0.63214 | 0.64773 | 0.66449 | 0.68217 | 0.70059 | 0.71962 | 0.73916 | 0.75914 | 0.7795 | 0.80019 | 0.82117 | 0.8424 | 0.86386 | 0.88553 | 0.90738 | 0.92939 | 0.95156 | 0.97387 | 0.99631 | 1.0189 | 1.0415 | 1.0643 | 1.0872 | 1.1101 | 1.1331 | 1.1562 | 1.1794 | 1.2027 | 1.226 | 1.2494 | 1.2728 | 1.2963 | 1.3198 | 1.3434
/A | 122 | 0.58285 | 0.57771 | 0.58074 | 0.58863 | 0.59949 | 0.61239 | 0.62678 | 0.64232 | 0.65876 | 0.67593 | 0.6937 | 0.71197 | 0.73068 | 0.74976 | 0.76916 | 0.78884 | 0.80878 | 0.82894 | 0.8493 | 0.86984 | 0.89055 | 0.91141 | 0.9324 | 0.95352 | 0.97476 | 0.9961 | 1.0175 | 1.0391 | 1.0607 | 1.0824 | 1.1042 | 1.126 | 1.148 | 1.1699 | 1.192 | 1.2141 | 1.2362 | 1.2584 | 1.2807
/A | 123 | 0.56864 | 0.56287 | 0.56476 | 0.57162 | 0.58139 | 0.59317 | 0.60642 | 0.62079 | 0.63605 | 0.65202 | 0.66859 | 0.68565 | 0.70314 | 0.72099 | 0.73916 | 0.7576 | 0.7763 | 0.79521 | 0.81432 | 0.83361 | 0.85306 | 0.87266 | 0.8924 | 0.91226 | 0.93223 | 0.95231 | 0.97248 | 0.99275 | 1.0131 | 1.0335 | 1.054 | 1.0746 | 1.0953 | 1.116 | 1.1367 | 1.1575 | 1.1784 | 1.1993 | 1.2203
/A | 124 | 0.55467 | 0.54831 | 0.54914 | 0.55502 | 0.56376 | 0.57447 | 0.58663 | 0.59989 | 0.61402 | 0.62885 | 0.64426 | 0.66017 | 0.67649 | 0.69316 | 0.71015 | 0.72741 | 0.74492 | 0.76264 | 0.78056 | 0.79865 | 0.8169 | 0.83529 | 0.85382 | 0.87247 | 0.89123 | 0.9101 | 0.92906 | 0.94811 | 0.96724 | 0.98646 | 1.0057 | 1.0251 | 1.0445 | 1.064 | 1.0835 | 1.1031 | 1.1228 | 1.1424 | 1.1622
/A | 125 | 0.54094 | 0.53404 | 0.53386 | 0.53882 | 0.54657 | 0.55627 | 0.56739 | 0.57959 | 0.59264 | 0.60638 | 0.6207 | 0.63549 | 0.6507 | 0.66625 | 0.68211 | 0.69824 | 0.71461 | 0.73119 | 0.74797 | 0.76491 | 0.78201 | 0.79926 | 0.81663 | 0.83412 | 0.85172 | 0.86943 | 0.88723 | 0.90512 | 0.92308 | 0.94113 | 0.95925 | 0.97743 | 0.99568 | 1.014 | 1.0323 | 1.0508 | 1.0692 | 1.0877 | 1.1063
/A | 126 | 0.52745 | 0.52004 | 0.51892 | 0.523 | 0.52983 | 0.53856 | 0.54868 | 0.55987 | 0.5719 | 0.58461 | 0.59787 | 0.61161 | 0.62575 | 0.64023 | 0.65502 | 0.67007 | 0.68535 | 0.70084 | 0.71652 | 0.73237 | 0.74837 | 0.76451 | 0.78078 | 0.79717 | 0.81366 | 0.83025 | 0.84694 | 0.86371 | 0.88057 | 0.8975 | 0.9145 | 0.93156 | 0.94869 | 0.96587 | 0.98311 | 1.0004 | 1.0177 | 1.0351 | 1.0526
/A | 127 | 0.51418 | 0.50631 | 0.50431 | 0.50755 | 0.5135 | 0.52132 | 0.5305 | 0.54073 | 0.55178 | 0.56349 | 0.57576 | 0.58849 | 0.60161 | 0.61507 | 0.62883 | 0.64285 | 0.65709 | 0.67154 | 0.68618 | 0.70098 | 0.71593 | 0.73102 | 0.74623 | 0.76156 | 0.77699 | 0.79253 | 0.80815 | 0.82386 | 0.83965 | 0.85551 | 0.87144 | 0.88743 | 0.90349 | 0.9196 | 0.93577 | 0.95199 | 0.96826 | 0.98457 | 1.0009
/A | 128 | 0.50114 | 0.49283 | 0.49 | 0.49247 | 0.49758 | 0.50453 | 0.51282 | 0.52213 | 0.53225 | 0.54303 | 0.55434 | 0.56611 | 0.57826 | 0.59075 | 0.60353 | 0.61656 | 0.62981 | 0.64327 | 0.65691 | 0.67071 | 0.68466 | 0.69874 | 0.71295 | 0.72726 | 0.74169 | 0.75621 | 0.77081 | 0.78551 | 0.80027 | 0.81512 | 0.83002 | 0.845 | 0.86003 | 0.87512 | 0.89026 | 0.90545 | 0.92069 | 0.93597 | 0.9513
/A | 129 | 0.4883 | 0.47961 | 0.47601 | 0.47773 | 0.48206 | 0.48819 | 0.49563 | 0.50407 | 0.51331 | 0.52319 | 0.5336 | 0.54445 | 0.55568 | 0.56724 | 0.57908 | 0.59117 | 0.60349 | 0.616 | 0.62868 | 0.64153 | 0.65452 | 0.66764 | 0.68089 | 0.69424 | 0.7077 | 0.72125 | 0.73489 | 0.74861 | 0.7624 | 0.77627 | 0.7902 | 0.8042 | 0.81825 | 0.83236 | 0.84652 | 0.86073 | 0.87499 | 0.88929 | 0.90364
/A | 130 | 0.47568 | 0.46663 | 0.46231 | 0.46334 | 0.46693 | 0.47227 | 0.47891 | 0.48653 | 0.49493 | 0.50396 | 0.51351 | 0.52349 | 0.53384 | 0.54452 | 0.55547 | 0.56666 | 0.57808 | 0.58968 | 0.60146 | 0.6134 | 0.62548 | 0.63769 | 0.65001 | 0.66245 | 0.67498 | 0.68761 | 0.70033 | 0.71312 | 0.72599 | 0.73892 | 0.75193 | 0.76499 | 0.77811 | 0.79128 | 0.80451 | 0.81779 | 0.83111 | 0.84447 | 0.85787
/A | 131 | 0.46325 | 0.45388 | 0.44889 | 0.44928 | 0.45217 | 0.45678 | 0.46266 | 0.4695 | 0.4771 | 0.48532 | 0.49405 | 0.5032 | 0.51272 | 0.52255 | 0.53266 | 0.543 | 0.55356 | 0.56431 | 0.57523 | 0.5863 | 0.59751 | 0.60884 | 0.62029 | 0.63185 | 0.64351 | 0.65526 | 0.66709 | 0.679 | 0.69098 | 0.70303 | 0.71515 | 0.72732 | 0.73955 | 0.75184 | 0.76417 | 0.77655 | 0.78898 | 0.80144 | 0.81395
/A | 132 | 0.45102 | 0.44136 | 0.43576 | 0.43554 | 0.43777 | 0.44169 | 0.44685 | 0.45295 | 0.4598 | 0.46725 | 0.4752 | 0.48357 | 0.4923 | 0.50133 | 0.51063 | 0.52017 | 0.52991 | 0.53984 | 0.54994 | 0.56018 | 0.57056 | 0.58107 | 0.59169 | 0.60241 | 0.61323 | 0.62414 | 0.63514 | 0.6462 | 0.65734 | 0.66855 | 0.67982 | 0.69115 | 0.70253 | 0.71396 | 0.72545 | 0.73698 | 0.74855 | 0.76017 | 0.77182
/A | 133 | 0.43898 | 0.42906 | 0.42289 | 0.42211 | 0.42372 | 0.42699 | 0.43147 | 0.43687 | 0.44301 | 0.44974 | 0.45695 | 0.46458 | 0.47255 | 0.48083 | 0.48936 | 0.49813 | 0.5071 | 0.51625 | 0.52557 | 0.53503 | 0.54462 | 0.55434 | 0.56417 | 0.5741 | 0.58412 | 0.59424 | 0.60443 | 0.6147 | 0.62503 | 0.63543 | 0.6459 | 0.65642 | 0.667 | 0.67762 | 0.6883 | 0.69901 | 0.70978 | 0.72058 | 0.73142
/A | 134 | 0.42712 | 0.41698 | 0.41029 | 0.40898 | 0.41001 | 0.41267 | 0.41651 | 0.42126 | 0.42672 | 0.43276 | 0.43928 | 0.4462 | 0.45346 | 0.46102 | 0.46883 | 0.47686 | 0.4851 | 0.49351 | 0.50209 | 0.51081 | 0.51965 | 0.52862 | 0.5377 | 0.54687 | 0.55614 | 0.56549 | 0.57493 | 0.58443 | 0.59401 | 0.60364 | 0.61334 | 0.6231 | 0.6329 | 0.64276 | 0.65266 | 0.66261 | 0.6726 | 0.68263 | 0.6927
/A | 135 | 0.41543 | 0.4051 | 0.39794 | 0.39614 | 0.39663 | 0.39871 | 0.40196 | 0.40608 | 0.41091 | 0.4163 | 0.42216 | 0.42842 | 0.435 | 0.44188 | 0.449 | 0.45635 | 0.46389 | 0.4716 | 0.47947 | 0.48748 | 0.49562 | 0.50388 | 0.51224 | 0.5207 | 0.52925 | 0.53788 | 0.54659 | 0.55538 | 0.56423 | 0.57314 | 0.58211 | 0.59113 | 0.60021 | 0.60934 | 0.61851 | 0.62772 | 0.63698 | 0.64628 | 0.65561
/A | 136 | 0.40392 | 0.39343 | 0.38583 | 0.38358 | 0.38357 | 0.38512 | 0.3878 | 0.39134 | 0.39557 | 0.40035 | 0.40559 | 0.41121 | 0.41716 | 0.42339 | 0.42987 | 0.43656 | 0.44344 | 0.45049 | 0.4577 | 0.46504 | 0.4725 | 0.48009 | 0.48777 | 0.49555 | 0.50342 | 0.51137 | 0.51939 | 0.52749 | 0.53565 | 0.54387 | 0.55215 | 0.56049 | 0.56887 | 0.5773 | 0.58578 | 0.5943 | 0.60286 | 0.61146 | 0.62009
/A | 137 | 0.39258 | 0.38195 | 0.37396 | 0.3713 | 0.37082 | 0.37187 | 0.37402 | 0.37702 | 0.38068 | 0.38489 | 0.38954 | 0.39457 | 0.39992 | 0.40554 | 0.4114 | 0.41747 | 0.42373 | 0.43015 | 0.43673 | 0.44344 | 0.45027 | 0.45721 | 0.46425 | 0.47139 | 0.47861 | 0.48591 | 0.49329 | 0.50074 | 0.50825 | 0.51581 | 0.52344 | 0.53112 | 0.53884 | 0.54662 | 0.55443 | 0.56229 | 0.57019 | 0.57813 | 0.5861
/A | 138 | 0.38139 | 0.37066 | 0.36233 | 0.35928 | 0.35837 | 0.35895 | 0.36061 | 0.36309 | 0.36623 | 0.3699 | 0.374 | 0.37847 | 0.38325 | 0.38829 | 0.39358 | 0.39906 | 0.40473 | 0.41057 | 0.41654 | 0.42265 | 0.42888 | 0.43522 | 0.44166 | 0.44819 | 0.4548 | 0.46149 | 0.46825 | 0.47508 | 0.48197 | 0.48892 | 0.49593 | 0.50298 | 0.51009 | 0.51724 | 0.52443 | 0.53166 | 0.53893 | 0.54624 | 0.55358
/A | 139 | 0.37036 | 0.35955 | 0.35091 | 0.34752 | 0.34621 | 0.34635 | 0.34755 | 0.34956 | 0.3522 | 0.35536 | 0.35895 | 0.36289 | 0.36713 | 0.37164 | 0.37638 | 0.38132 | 0.38643 | 0.39171 | 0.39712 | 0.40267 | 0.40833 | 0.41409 | 0.41996 | 0.42591 | 0.43194 | 0.43806 | 0.44424 | 0.45048 | 0.45679 | 0.46316 | 0.46957 | 0.47604 | 0.48256 | 0.48912 | 0.49572 | 0.50236 | 0.50904 | 0.51575 | 0.5225
/A | 140 | 0.35948 | 0.34861 | 0.33971 | 0.336 | 0.33433 | 0.33407 | 0.33485 | 0.33641 | 0.33859 | 0.34127 | 0.34437 | 0.34782 | 0.35156 | 0.35556 | 0.35979 | 0.36421 | 0.3688 | 0.37355 | 0.37843 | 0.38344 | 0.38857 | 0.3938 | 0.39912 | 0.40453 | 0.41002 | 0.41558 | 0.42122 | 0.42691 | 0.43267 | 0.43848 | 0.44435 | 0.45026 | 0.45622 | 0.46222 | 0.46826 | 0.47434 | 0.48046 | 0.48661 | 0.4928
/A | 141 | 0.34875 | 0.33785 | 0.32872 | 0.32473 | 0.32272 | 0.3221 | 0.32247 | 0.32362 | 0.32537 | 0.32761 | 0.33025 | 0.33324 | 0.33651 | 0.34004 | 0.34378 | 0.34771 | 0.35181 | 0.35607 | 0.36045 | 0.36496 | 0.36959 | 0.37431 | 0.37912 | 0.38402 | 0.389 | 0.39404 | 0.39916 | 0.40434 | 0.40957 | 0.41486 | 0.42021 | 0.42559 | 0.43103 | 0.4365 | 0.44202 | 0.44757 | 0.45316 | 0.45878 | 0.46444
/A | 142 | 0.33816 | 0.32726 | 0.31793 | 0.31369 | 0.31138 | 0.31041 | 0.31042 | 0.31118 | 0.31253 | 0.31436 | 0.31658 | 0.31913 | 0.32197 | 0.32505 | 0.32834 | 0.33181 | 0.33546 | 0.33924 | 0.34316 | 0.3472 | 0.35135 | 0.35559 | 0.35993 | 0.36435 | 0.36884 | 0.3734 | 0.37803 | 0.38272 | 0.38747 | 0.39227 | 0.39712 | 0.40201 | 0.40695 | 0.41193 | 0.41695 | 0.422 | 0.42709 | 0.43222 | 0.43737
/A | 143 | 0.3277 | 0.31682 | 0.30734 | 0.30287 | 0.30029 | 0.29901 | 0.29868 | 0.29909 | 0.30007 | 0.30151 | 0.30334 | 0.30549 | 0.30791 | 0.31058 | 0.31344 | 0.31649 | 0.3197 | 0.32306 | 0.32654 | 0.33013 | 0.33384 | 0.33763 | 0.34152 | 0.34548 | 0.34952 | 0.35363 | 0.3578 | 0.36204 | 0.36632 | 0.37066 | 0.37504 | 0.37947 | 0.38395 | 0.38846 | 0.39301 | 0.3976 | 0.40222 | 0.40687 | 0.41156
/A | 144 | 0.31738 | 0.30654 | 0.29693 | 0.29227 | 0.28944 | 0.28788 | 0.28724 | 0.28732 | 0.28796 | 0.28905 | 0.29051 | 0.29229 | 0.29433 | 0.2966 | 0.29908 | 0.30173 | 0.30453 | 0.30748 | 0.31055 | 0.31374 | 0.31702 | 0.3204 | 0.32386 | 0.32741 | 0.33102 | 0.3347 | 0.33844 | 0.34224 | 0.3461 | 0.35 | 0.35395 | 0.35795 | 0.36198 | 0.36606 | 0.37017 | 0.37432 | 0.3785 | 0.38271 | 0.38695
/A | 145 | 0.30718 | 0.2964 | 0.28671 | 0.28187 | 0.27882 | 0.27701 | 0.2761 | 0.27588 | 0.2762 | 0.27696 | 0.27808 | 0.27951 | 0.2812 | 0.28311 | 0.28522 | 0.2875 | 0.28993 | 0.2925 | 0.29519 | 0.29798 | 0.30088 | 0.30387 | 0.30694 | 0.31008 | 0.3133 | 0.31658 | 0.31992 | 0.32332 | 0.32677 | 0.33027 | 0.33381 | 0.3374 | 0.34102 | 0.34469 | 0.34839 | 0.35212 | 0.35588 | 0.35968 | 0.36351
/A | 146 | 0.29711 | 0.28641 | 0.27666 | 0.27168 | 0.26844 | 0.2664 | 0.26523 | 0.26474 | 0.26477 | 0.26523 | 0.26604 | 0.26715 | 0.26851 | 0.27009 | 0.27186 | 0.27379 | 0.27587 | 0.27809 | 0.28042 | 0.28286 | 0.28539 | 0.28801 | 0.29071 | 0.29349 | 0.29634 | 0.29924 | 0.30221 | 0.30523 | 0.3083 | 0.31142 | 0.31458 | 0.31778 | 0.32103 | 0.32431 | 0.32762 | 0.33097 | 0.33435 | 0.33775 | 0.34119
/A | 147 | 0.28715 | 0.27656 | 0.26678 | 0.26169 | 0.25828 | 0.25603 | 0.25464 | 0.25389 | 0.25366 | 0.25385 | 0.25437 | 0.25519 | 0.25624 | 0.25751 | 0.25897 | 0.26058 | 0.26234 | 0.26423 | 0.26623 | 0.26833 | 0.27053 | 0.27281 | 0.27517 | 0.2776 | 0.2801 | 0.28266 | 0.28528 | 0.28794 | 0.29066 | 0.29343 | 0.29623 | 0.29908 | 0.30196 | 0.30489 | 0.30784 | 0.31083 | 0.31384 | 0.31689 | 0.31996
/A | 148 | 0.27731 | 0.26684 | 0.25706 | 0.25188 | 0.24833 | 0.2459 | 0.2443 | 0.24334 | 0.24287 | 0.2428 | 0.24306 | 0.24361 | 0.24439 | 0.24537 | 0.24653 | 0.24785 | 0.24931 | 0.2509 | 0.25259 | 0.25438 | 0.25627 | 0.25824 | 0.26028 | 0.26239 | 0.26457 | 0.2668 | 0.26909 | 0.27144 | 0.27383 | 0.27626 | 0.27874 | 0.28125 | 0.2838 | 0.28639 | 0.28901 | 0.29166 | 0.29434 | 0.29704 | 0.29978
/A | 149 | 0.26758 | 0.25725 | 0.2475 | 0.24225 | 0.23858 | 0.236 | 0.23422 | 0.23306 | 0.23237 | 0.23207 | 0.2321 | 0.2324 | 0.23292 | 0.23365 | 0.23454 | 0.23559 | 0.23677 | 0.23808 | 0.23949 | 0.241 | 0.24259 | 0.24427 | 0.24602 | 0.24783 | 0.24971 | 0.25165 | 0.25364 | 0.25568 | 0.25776 | 0.25989 | 0.26206 | 0.26426 | 0.2665 | 0.26878 | 0.27109 | 0.27342 | 0.27579 | 0.27818 | 0.2806
/A | 150 | 0.25795 | 0.24778 | 0.23809 | 0.23279 | 0.22903 | 0.22632 | 0.22438 | 0.22304 | 0.22216 | 0.22166 | 0.22147 | 0.22154 | 0.22184 | 0.22232 | 0.22297 | 0.22378 | 0.22471 | 0.22575 | 0.2269 | 0.22815 | 0.22948 | 0.23088 | 0.23236 | 0.2339 | 0.23551 | 0.23717 | 0.23888 | 0.24064 | 0.24244 | 0.24428 | 0.24617 | 0.24809 | 0.25004 | 0.25203 | 0.25405 | 0.25609 | 0.25817 | 0.26027 | 0.26239
/A | 151 | 0.24842 | 0.23844 | 0.22883 | 0.22351 | 0.21966 | 0.21685 | 0.21478 | 0.21328 | 0.21223 | 0.21154 | 0.21116 | 0.21103 | 0.21111 | 0.21138 | 0.21181 | 0.21239 | 0.21309 | 0.2139 | 0.21481 | 0.21581 | 0.2169 | 0.21806 | 0.21929 | 0.22058 | 0.22193 | 0.22333 | 0.22479 | 0.22629 | 0.22783 | 0.22941 | 0.23103 | 0.23269 | 0.23438 | 0.2361 | 0.23785 | 0.23963 | 0.24143 | 0.24327 | 0.24512
/A | 152 | 0.23899 | 0.2292 | 0.2197 | 0.21438 | 0.21048 | 0.20758 | 0.20539 | 0.20376 | 0.20256 | 0.20171 | 0.20116 | 0.20084 | 0.20074 | 0.20082 | 0.20105 | 0.20141 | 0.2019 | 0.2025 | 0.2032 | 0.20398 | 0.20484 | 0.20577 | 0.20677 | 0.20784 | 0.20895 | 0.21012 | 0.21134 | 0.2126 | 0.21391 | 0.21525 | 0.21663 | 0.21804 | 0.21949 | 0.22096 | 0.22247 | 0.224 | 0.22556 | 0.22714 | 0.22874
/A | 153 | 0.22966 | 0.22008 | 0.21071 | 0.20541 | 0.20148 | 0.1985 | 0.19622 | 0.19448 | 0.19315 | 0.19216 | 0.19145 | 0.19098 | 0.1907 | 0.1906 | 0.19065 | 0.19084 | 0.19114 | 0.19154 | 0.19204 | 0.19262 | 0.19328 | 0.19401 | 0.1948 | 0.19565 | 0.19656 | 0.19751 | 0.19851 | 0.19956 | 0.20064 | 0.20176 | 0.20292 | 0.20411 | 0.20533 | 0.20658 | 0.20786 | 0.20917 | 0.2105 | 0.21185 | 0.21322
/A | 154 | 0.22041 | 0.21106 | 0.20185 | 0.19658 | 0.19264 | 0.18961 | 0.18726 | 0.18542 | 0.18398 | 0.18287 | 0.18203 | 0.18141 | 0.18099 | 0.18073 | 0.18062 | 0.18064 | 0.18077 | 0.181 | 0.18132 | 0.18172 | 0.18219 | 0.18273 | 0.18334 | 0.184 | 0.18471 | 0.18547 | 0.18628 | 0.18712 | 0.18801 | 0.18893 | 0.18989 | 0.19087 | 0.19189 | 0.19293 | 0.19401 | 0.1951 | 0.19622 | 0.19737 | 0.19853
/A | 155 | 0.21125 | 0.20214 | 0.19311 | 0.1879 | 0.18396 | 0.1809 | 0.17849 | 0.17657 | 0.17504 | 0.17383 | 0.17287 | 0.17213 | 0.17158 | 0.17119 | 0.17093 | 0.1708 | 0.17078 | 0.17085 | 0.17101 | 0.17125 | 0.17156 | 0.17194 | 0.17237 | 0.17286 | 0.1734 | 0.17398 | 0.17461 | 0.17528 | 0.17598 | 0.17672 | 0.17749 | 0.17829 | 0.17912 | 0.17998 | 0.18086 | 0.18177 | 0.1827 | 0.18365 | 0.18463
/A | 156 | 0.20218 | 0.19332 | 0.18449 | 0.17935 | 0.17543 | 0.17236 | 0.16992 | 0.16794 | 0.16633 | 0.16503 | 0.16398 | 0.16313 | 0.16247 | 0.16196 | 0.16158 | 0.16132 | 0.16116 | 0.1611 | 0.16111 | 0.16121 | 0.16137 | 0.16159 | 0.16188 | 0.16221 | 0.16259 | 0.16302 | 0.16348 | 0.16399 | 0.16453 | 0.1651 | 0.16571 | 0.16634 | 0.16701 | 0.16769 | 0.16841 | 0.16914 | 0.1699 | 0.17068 | 0.17148
/A | 157 | 0.19318 | 0.18459 | 0.17598 | 0.17093 | 0.16705 | 0.16399 | 0.16152 | 0.1595 | 0.15784 | 0.15647 | 0.15533 | 0.1544 | 0.15364 | 0.15302 | 0.15254 | 0.15216 | 0.15189 | 0.1517 | 0.1516 | 0.15156 | 0.15159 | 0.15169 | 0.15183 | 0.15203 | 0.15227 | 0.15255 | 0.15288 | 0.15324 | 0.15363 | 0.15406 | 0.15451 | 0.155 | 0.15551 | 0.15604 | 0.1566 | 0.15719 | 0.15779 | 0.15841 | 0.15905
/A | 158 | 0.18425 | 0.17595 | 0.16758 | 0.16263 | 0.15881 | 0.15577 | 0.15329 | 0.15125 | 0.14955 | 0.14812 | 0.14692 | 0.14592 | 0.14508 | 0.14437 | 0.1438 | 0.14332 | 0.14295 | 0.14266 | 0.14244 | 0.1423 | 0.14222 | 0.14219 | 0.14222 | 0.14229 | 0.14241 | 0.14257 | 0.14276 | 0.14299 | 0.14326 | 0.14355 | 0.14388 | 0.14423 | 0.1446 | 0.145 | 0.14542 | 0.14587 | 0.14633 | 0.14681 | 0.14731
/A | 159 | 0.1754 | 0.1674 | 0.15927 | 0.15445 | 0.15071 | 0.1477 | 0.14523 | 0.14318 | 0.14145 | 0.13998 | 0.13874 | 0.13768 | 0.13677 | 0.136 | 0.13534 | 0.13479 | 0.13433 | 0.13395 | 0.13364 | 0.1334 | 0.13322 | 0.13309 | 0.13301 | 0.13298 | 0.13299 | 0.13304 | 0.13312 | 0.13324 | 0.13339 | 0.13357 | 0.13377 | 0.134 | 0.13426 | 0.13454 | 0.13484 | 0.13516 | 0.1355 | 0.13586 | 0.13623
/A | 160 | 0.16662 | 0.15892 | 0.15107 | 0.14639 | 0.14272 | 0.13976 | 0.13732 | 0.13527 | 0.13353 | 0.13205 | 0.13077 | 0.12966 | 0.12871 | 0.12788 | 0.12716 | 0.12654 | 0.12601 | 0.12555 | 0.12517 | 0.12484 | 0.12458 | 0.12436 | 0.12419 | 0.12407 | 0.12399 | 0.12394 | 0.12393 | 0.12395 | 0.12399 | 0.12407 | 0.12417 | 0.1243 | 0.12445 | 0.12462 | 0.12482 | 0.12503 | 0.12526 | 0.1255 | 0.12577
/A | 161 | 0.1579 | 0.15051 | 0.14296 | 0.13843 | 0.13486 | 0.13197 | 0.12956 | 0.12753 | 0.1258 | 0.1243 | 0.123 | 0.12187 | 0.12087 | 0.12 | 0.11924 | 0.11856 | 0.11797 | 0.11746 | 0.11701 | 0.11661 | 0.11628 | 0.11599 | 0.11575 | 0.11554 | 0.11538 | 0.11525 | 0.11516 | 0.11509 | 0.11505 | 0.11504 | 0.11506 | 0.11509 | 0.11515 | 0.11523 | 0.11533 | 0.11545 | 0.11558 | 0.11573 | 0.1159
/A | 162 | 0.14924 | 0.14218 | 0.13494 | 0.13056 | 0.12711 | 0.12429 | 0.12194 | 0.11994 | 0.11822 | 0.11673 | 0.11542 | 0.11427 | 0.11326 | 0.11236 | 0.11156 | 0.11084 | 0.11021 | 0.10964 | 0.10914 | 0.1087 | 0.1083 | 0.10795 | 0.10765 | 0.10738 | 0.10715 | 0.10695 | 0.10679 | 0.10665 | 0.10654 | 0.10645 | 0.10639 | 0.10635 | 0.10633 | 0.10633 | 0.10635 | 0.10638 | 0.10644 | 0.1065 | 0.10659
/A | 163 | 0.14063 | 0.13392 | 0.12699 | 0.1228 | 0.11947 | 0.11674 | 0.11445 | 0.1125 | 0.11081 | 0.10933 | 0.10803 | 0.10687 | 0.10585 | 0.10493 | 0.10411 | 0.10337 | 0.1027 | 0.1021 | 0.10156 | 0.10107 | 0.10063 | 0.10023 | 0.099878 | 0.099559 | 0.099274 | 0.099021 | 0.098797 | 0.098599 | 0.098428 | 0.09828 | 0.098154 | 0.098048 | 0.097963 | 0.097895 | 0.097845 | 0.097812 | 0.097794 | 0.09779 | 0.097801
/A | 164 | 0.13208 | 0.12572 | 0.11913 | 0.11512 | 0.11193 | 0.1093 | 0.10709 | 0.10519 | 0.10354 | 0.10209 | 0.1008 | 0.099658 | 0.098632 | 0.097709 | 0.096874 | 0.096119 | 0.095432 | 0.094807 | 0.094238 | 0.093719 | 0.093245 | 0.092813 | 0.092419 | 0.092059 | 0.091731 | 0.091433 | 0.091163 | 0.090918 | 0.090697 | 0.090498 | 0.09032 | 0.090161 | 0.090021 | 0.089898 | 0.089792 | 0.089701 | 0.089625 | 0.089562 | 0.089513
/A | 165 | 0.12359 | 0.11758 | 0.11134 | 0.10753 | 0.10448 | 0.10197 | 0.099838 | 0.098005 | 0.096404 | 0.094993 | 0.093737 | 0.092612 | 0.091598 | 0.09068 | 0.089845 | 0.089085 | 0.088389 | 0.087751 | 0.087165 | 0.086626 | 0.08613 | 0.085672 | 0.08525 | 0.084861 | 0.084501 | 0.08417 | 0.083864 | 0.083582 | 0.083322 | 0.083084 | 0.082864 | 0.082663 | 0.08248 | 0.082312 | 0.08216 | 0.082023 | 0.081899 | 0.081788 | 0.081689
/A | 166 | 0 | 0 | 0 | 0 | 0 | 0 | 0 | 0 | 0 | 0 | 0 | 0 | 0 | 0 | 0 | 0 | 0 | 0 | 0 | 0 | 0 | 0 | 0 | 0 | 0 | 0 | 0 | 0 | 0 | 0 | 0 | 0 | 0 | 0 | 0 | 0 | 0 | 0 | 0
/A | 167 | 0 | 0 | 0 | 0 | 0 | 0 | 0 | 0 | 0 | 0 | 0 | 0 | 0 | 0 | 0 | 0 | 0 | 0 | 0 | 0 | 0 | 0 | 0 | 0 | 0 | 0 | 0 | 0 | 0 | 0 | 0 | 0 | 0 | 0 | 0 | 0 | 0 | 0 | 0
/A | 168 | 0 | 0 | 0 | 0 | 0 | 0 | 0 | 0 | 0 | 0 | 0 | 0 | 0 | 0 | 0 | 0 | 0 | 0 | 0 | 0 | 0 | 0 | 0 | 0 | 0 | 0 | 0 | 0 | 0 | 0 | 0 | 0 | 0 | 0 | 0 | 0 | 0 | 0 | 0
/A | 169 | 0 | 0 | 0 | 0 | 0 | 0 | 0 | 0 | 0 | 0 | 0 | 0 | 0 | 0 | 0 | 0 | 0 | 0 | 0 | 0 | 0 | 0 | 0 | 0 | 0 | 0 | 0 | 0 | 0 | 0 | 0 | 0 | 0 | 0 | 0 | 0 | 0 | 0 | 0
/A | 170 | 0 | 0 | 0 | 0 | 0 | 0 | 0 | 0 | 0 | 0 | 0 | 0 | 0 | 0 | 0 | 0 | 0 | 0 | 0 | 0 | 0 | 0 | 0 | 0 | 0 | 0 | 0 | 0 | 0 | 0 | 0 | 0 | 0 | 0 | 0 | 0 | 0 | 0 | 0
/A | 171 | 0 | 0 | 0 | 0 | 0 | 0 | 0 | 0 | 0 | 0 | 0 | 0 | 0 | 0 | 0 | 0 | 0 | 0 | 0 | 0 | 0 | 0 | 0 | 0 | 0 | 0 | 0 | 0 | 0 | 0 | 0 | 0 | 0 | 0 | 0 | 0 | 0 | 0 | 0
/A | 172 | 0 | 0 | 0 | 0 | 0 | 0 | 0 | 0 | 0 | 0 | 0 | 0 | 0 | 0 | 0 | 0 | 0 | 0 | 0 | 0 | 0 | 0 | 0 | 0 | 0 | 0 | 0 | 0 | 0 | 0 | 0 | 0 | 0 | 0 | 0 | 0 | 0 | 0 | 0
/A | 173 | 0 | 0 | 0 | 0 | 0 | 0 | 0 | 0 | 0 | 0 | 0 | 0 | 0 | 0 | 0 | 0 | 0 | 0 | 0 | 0 | 0 | 0 | 0 | 0 | 0 | 0 | 0 | 0 | 0 | 0 | 0 | 0 | 0 | 0 | 0 | 0 | 0 | 0 | 0
/A | 174 | 0 | 0 | 0 | 0 | 0 | 0 | 0 | 0 | 0 | 0 | 0 | 0 | 0 | 0 | 0 | 0 | 0 | 0 | 0 | 0 | 0 | 0 | 0 | 0 | 0 | 0 | 0 | 0 | 0 | 0 | 0 | 0 | 0 | 0 | 0 | 0 | 0 | 0 | 0
/A | 175 | 0 | 0 | 0 | 0 | 0 | 0 | 0 | 0 | 0 | 0 | 0 | 0 | 0 | 0 | 0 | 0 | 0 | 0 | 0 | 0 | 0 | 0 | 0 | 0 | 0 | 0 | 0 | 0 | 0 | 0 | 0 | 0 | 0 | 0 | 0 | 0 | 0 | 0 | 0
/A | 176 | 0 | 0 | 0 | 0 | 0 | 0 | 0 | 0 | 0 | 0 | 0 | 0 | 0 | 0 | 0 | 0 | 0 | 0 | 0 | 0 | 0 | 0 | 0 | 0 | 0 | 0 | 0 | 0 | 0 | 0 | 0 | 0 | 0 | 0 | 0 | 0 | 0 | 0 | 0
/A | 177 | 0 | 0 | 0 | 0 | 0 | 0 | 0 | 0 | 0 | 0 | 0 | 0 | 0 | 0 | 0 | 0 | 0 | 0 | 0 | 0 | 0 | 0 | 0 | 0 | 0 | 0 | 0 | 0 | 0 | 0 | 0 | 0 | 0 | 0 | 0 | 0 | 0 | 0 | 0
/A | 178 | 0 | 0 | 0 | 0 | 0 | 0 | 0 | 0 | 0 | 0 | 0 | 0 | 0 | 0 | 0 | 0 | 0 | 0 | 0 | 0 | 0 | 0 | 0 | 0 | 0 | 0 | 0 | 0 | 0 | 0 | 0 | 0 | 0 | 0 | 0 | 0 | 0 | 0 | 0
/A | 179 | 0 | 0 | 0 | 0 | 0 | 0 | 0 | 0 | 0 | 0 | 0 | 0 | 0 | 0 | 0 | 0 | 0 | 0 | 0 | 0 | 0 | 0 | 0 | 0 | 0 | 0 | 0 | 0 | 0 | 0 | 0 | 0 | 0 | 0 | 0 | 0 | 0 | 0 | 0
/A | 180 | 0 | 0 | 0 | 0 | 0 | 0 | 0 | 0 | 0 | 0 | 0 | 0 | 0 | 0 | 0 | 0 | 0 | 0 | 0 | 0 | 0 | 0 | 0 | 0 | 0 | 0 | 0 | 0 | 0 | 0 | 0 | 0 | 0 | 0 | 0 | 0 | 0 | 0 | 0