## Bend Table (mm)
;
; This is supplied as a sample only. Edit with your own data and formulas as required.
;
; Edit the values and bend equations as required.
; Use 'File - Save As Text' to create an ASCII bend table file
;
;-----------------------------------------------------------------------
;
; Notations used in tables:
;
;
; ';' = remark character
;
; '*' = start of a new table
;
; '/' = special character
; U = units of tolerance; thickness; bend radius; and correction values
; m; cm; mm; micron; inch; ft;or yd
; S = sheet thickness
; R = bending radii
; A = opening angle
; T1 = Tolerance (+/-) for sheet thickness S (valid for the whole file)
; T2 = tolerance for equal min and max bending radius R
; The T2 tolerance is only utilized at the minimum and maximum
; bending radii R in the tables. For model bend radii that fall
; between two values existing in the table; the resultant
; correction value X is determined by linear interpolation
; using the appropriate x values in the table.
; T3 = tolerance for equal min and max opening angle A
; The T3 tolerance is only utilized at the minimum and maximum
; opening angles A in the tables. For model opening angles
; that fall between two values existing in the table; the
; resultant correction value X is determined by linear
; interpolation using the appropriate X values in the table.
;
;-----------------------------------------------------------------------
;
; The correction value X is applied as follows:
;
; L = A + B - x
;
; (L = unfolded length in flat pattern)
; (A = length of side A (outside measurement of bendingzone))
; (B = length of side B (outside measurement of bendingzone))
;
;-----------------------------------------------------------------------
;
; Angle A expressed in degrees.
;
;-----------------------------------------------------------------------
;
;
;UNITS for tolerance; thickness; bend radius and correction values
; use Autodesk Inventor standard units such as 'in' and 'mm'
/U | mm
;
;TOLERANCES valid for the whole file
;
/T1 | 4e-05
/T2 | 0.004
/T3 | 0.004
;
;
*** TABLE 1
;
;sheet thickness
/S | 2.5
;
;bending radii
/R |  | 0.5 | 0.7 | 1 | 1.25 | 1.5 | 1.75 | 2 | 2.25 | 2.5 | 2.75 | 3 | 3.25 | 3.5 | 3.75 | 4 | 4.25 | 4.5 | 4.75 | 5 | 5.25 | 5.5 | 5.75 | 6 | 6.25 | 6.5 | 6.75 | 7 | 7.25 | 7.5 | 7.75 | 8 | 8.25 | 8.5 | 8.75 | 9 | 9.25 | 9.5 | 9.75 | 10
;opening angle: ------------------------ correction value x ----------
/A | 1 | 3.2644 | 2.7542 | 2.1145 | 1.6442 | 1.2086 | 0.79685 | 0.40258 | 0.021669 | -0.34871 | -0.71057 | -1.0654 | -1.4143 | -1.7582 | -2.0977 | -2.4335 | -2.7659 | -3.0954 | -3.4223 | -3.7468 | -4.0693 | -4.3897 | -4.7085 | -5.0256 | -5.3412 | -5.6555 | -5.9686 | -6.2805 | -6.5912 | -6.901 | -7.2099 | -7.5178 | -7.825 | -8.1313 | -8.4369 | -8.7418 | -9.0461 | -9.3498 | -9.6528 | -9.9553
/A | 2 | 3.2796 | 2.7746 | 2.1418 | 1.677 | 1.2465 | 0.83989 | 0.45061 | 0.07462 | -0.2909 | -0.64794 | -0.99799 | -1.3422 | -1.6813 | -2.0162 | -2.3473 | -2.6751 | -2.9999 | -3.3222 | -3.6421 | -3.9599 | -4.2758 | -4.59 | -4.9025 | -5.2136 | -5.5234 | -5.8319 | -6.1392 | -6.4455 | -6.7507 | -7.0551 | -7.3585 | -7.6611 | -7.963 | -8.2641 | -8.5645 | -8.8643 | -9.1635 | -9.462 | -9.7601
/A | 3 | 3.2949 | 2.7949 | 2.1691 | 1.7097 | 1.2845 | 0.88292 | 0.49864 | 0.12757 | -0.23308 | -0.58531 | -0.93058 | -1.27 | -1.6045 | -1.9346 | -2.261 | -2.5842 | -2.9044 | -3.2221 | -3.5374 | -3.8506 | -4.1619 | -4.4715 | -4.7795 | -5.086 | -5.3912 | -5.6952 | -5.998 | -6.2997 | -6.6005 | -6.9003 | -7.1992 | -7.4973 | -7.7946 | -8.0913 | -8.3872 | -8.6825 | -8.9771 | -9.2712 | -9.5648
/A | 4 | 3.3102 | 2.8153 | 2.1964 | 1.7424 | 1.3224 | 0.92596 | 0.54667 | 0.18052 | -0.17527 | -0.52268 | -0.86318 | -1.1979 | -1.5276 | -1.8531 | -2.1748 | -2.4933 | -2.8089 | -3.1219 | -3.4327 | -3.7413 | -4.048 | -4.353 | -4.6565 | -4.9584 | -5.2591 | -5.5585 | -5.8568 | -6.154 | -6.4502 | -6.7455 | -7.0399 | -7.3335 | -7.6263 | -7.9184 | -8.2099 | -8.5007 | -8.7908 | -9.0804 | -9.3695
/A | 5 | 3.3255 | 2.8357 | 2.2237 | 1.7751 | 1.3604 | 0.96899 | 0.5947 | 0.23347 | -0.11746 | -0.46005 | -0.79577 | -1.1257 | -1.4507 | -1.7715 | -2.0886 | -2.4024 | -2.7134 | -3.0218 | -3.3279 | -3.632 | -3.9341 | -4.2345 | -4.5334 | -4.8308 | -5.1269 | -5.4218 | -5.7155 | -6.0082 | -6.2999 | -6.5907 | -6.8806 | -7.1697 | -7.458 | -7.7456 | -8.0325 | -8.3188 | -8.6045 | -8.8896 | -9.1742
/A | 6 | 3.3408 | 2.856 | 2.251 | 1.8078 | 1.3983 | 1.012 | 0.64273 | 0.28643 | -0.059641 | -0.39742 | -0.72837 | -1.0536 | -1.3739 | -1.69 | -2.0024 | -2.3116 | -2.6179 | -2.9217 | -3.2232 | -3.5226 | -3.8202 | -4.1161 | -4.4104 | -4.7032 | -4.9948 | -5.2851 | -5.5743 | -5.8624 | -6.1496 | -6.4359 | -6.7212 | -7.0058 | -7.2897 | -7.5728 | -7.8552 | -8.137 | -8.4182 | -8.6988 | -8.9789
/A | 7 | 3.3561 | 2.8764 | 2.2783 | 1.8405 | 1.4363 | 1.0551 | 0.69076 | 0.33938 | -0.0018274 | -0.3348 | -0.66096 | -0.98142 | -1.297 | -1.6084 | -1.9162 | -2.2207 | -2.5224 | -2.8216 | -3.1185 | -3.4133 | -3.7063 | -3.9976 | -4.2873 | -4.5756 | -4.8626 | -5.1484 | -5.4331 | -5.7167 | -5.9993 | -6.281 | -6.5619 | -6.842 | -7.1213 | -7.3999 | -7.6779 | -7.9552 | -8.2319 | -8.508 | -8.7836
/A | 8 | 3.3713 | 2.8968 | 2.3056 | 1.8732 | 1.4742 | 1.0981 | 0.7388 | 0.39233 | 0.055987 | -0.27217 | -0.59356 | -0.90927 | -1.2201 | -1.5269 | -1.8299 | -2.1298 | -2.4269 | -2.7214 | -3.0137 | -3.304 | -3.5924 | -3.8791 | -4.1643 | -4.448 | -4.7305 | -5.0117 | -5.2918 | -5.5709 | -5.849 | -6.1262 | -6.4026 | -6.6782 | -6.953 | -7.2271 | -7.5005 | -7.7734 | -8.0456 | -8.3172 | -8.5884
/A | 9 | 3.3866 | 2.9172 | 2.3329 | 1.906 | 1.5121 | 1.1411 | 0.78683 | 0.44528 | 0.1138 | -0.20954 | -0.52615 | -0.83713 | -1.1433 | -1.4453 | -1.7437 | -2.039 | -2.3314 | -2.6213 | -2.909 | -3.1947 | -3.4785 | -3.7606 | -4.0412 | -4.3204 | -4.5983 | -4.875 | -5.1506 | -5.4252 | -5.6987 | -5.9714 | -6.2433 | -6.5143 | -6.7847 | -7.0543 | -7.3232 | -7.5915 | -7.8593 | -8.1264 | -8.3931
/A | 10 | 3.4019 | 2.9375 | 2.3601 | 1.9387 | 1.5501 | 1.1842 | 0.83486 | 0.49823 | 0.17161 | -0.14691 | -0.45875 | -0.76498 | -1.0664 | -1.3638 | -1.6575 | -1.9481 | -2.2359 | -2.5212 | -2.8043 | -3.0853 | -3.3646 | -3.6421 | -3.9182 | -4.1928 | -4.4662 | -4.7383 | -5.0094 | -5.2794 | -5.5485 | -5.8166 | -6.084 | -6.3505 | -6.6163 | -6.8814 | -7.1459 | -7.4097 | -7.673 | -7.9356 | -8.1978
/A | 11 | -0.023491 | -0.29015 | -0.66558 | -0.96617 | -1.26 | -1.5491 | -1.8348 | -2.118 | -2.399 | -2.6784 | -2.9564 | -3.2333 | -3.5091 | -3.7841 | -4.0584 | -4.3321 | -4.6051 | -4.8777 | -5.1497 | -5.4214 | -5.6927 | -5.9637 | -6.2343 | -6.5047 | -6.7747 | -7.0446 | -7.3142 | -7.5836 | -7.8528 | -8.1218 | -8.3907 | -8.6593 | -8.9279 | -9.1963 | -9.4645 | -9.7326 | -10.0006 | -10.2685 | -10.5363
/A | 12 | -0.023491 | -0.29015 | -0.66558 | -0.96617 | -1.26 | -1.5491 | -1.8348 | -2.118 | -2.399 | -2.6784 | -2.9564 | -3.2333 | -3.5091 | -3.7841 | -4.0584 | -4.3321 | -4.6051 | -4.8777 | -5.1497 | -5.4214 | -5.6927 | -5.9637 | -6.2343 | -6.5047 | -6.7747 | -7.0446 | -7.3142 | -7.5836 | -7.8528 | -8.1218 | -8.3907 | -8.6593 | -8.9279 | -9.1963 | -9.4645 | -9.7326 | -10.0006 | -10.2685 | -10.5363
/A | 13 | -0.023491 | -0.29015 | -0.66558 | -0.96617 | -1.26 | -1.5491 | -1.8348 | -2.118 | -2.399 | -2.6784 | -2.9564 | -3.2333 | -3.5091 | -3.7841 | -4.0584 | -4.3321 | -4.6051 | -4.8777 | -5.1497 | -5.4214 | -5.6927 | -5.9637 | -6.2343 | -6.5047 | -6.7747 | -7.0446 | -7.3142 | -7.5836 | -7.8528 | -8.1218 | -8.3907 | -8.6593 | -8.9279 | -9.1963 | -9.4645 | -9.7326 | -10.0006 | -10.2685 | -10.5363
/A | 14 | -0.023491 | -0.29015 | -0.66558 | -0.96617 | -1.26 | -1.5491 | -1.8348 | -2.118 | -2.399 | -2.6784 | -2.9564 | -3.2333 | -3.5091 | -3.7841 | -4.0584 | -4.3321 | -4.6051 | -4.8777 | -5.1497 | -5.4214 | -5.6927 | -5.9637 | -6.2343 | -6.5047 | -6.7747 | -7.0446 | -7.3142 | -7.5836 | -7.8528 | -8.1218 | -8.3907 | -8.6593 | -8.9279 | -9.1963 | -9.4645 | -9.7326 | -10.0006 | -10.2685 | -10.5363
/A | 15 | 3.4783 | 3.0394 | 2.4966 | 2.1022 | 1.7398 | 1.3993 | 1.075 | 0.76299 | 0.46068 | 0.16624 | -0.12173 | -0.40424 | -0.68212 | -0.956 | -1.2264 | -1.4937 | -1.7584 | -2.0206 | -2.2806 | -2.5387 | -2.795 | -3.0497 | -3.3029 | -3.5548 | -3.8054 | -4.0548 | -4.3032 | -4.5506 | -4.797 | -5.0426 | -5.2874 | -5.5314 | -5.7747 | -6.0173 | -6.2592 | -6.5006 | -6.7414 | -6.9817 | -7.2214
/A | 16 | 3.4936 | 3.0597 | 2.5239 | 2.135 | 1.7777 | 1.4424 | 1.123 | 0.81594 | 0.5185 | 0.22886 | -0.054323 | -0.3321 | -0.60526 | -0.87445 | -1.1402 | -1.4029 | -1.6629 | -1.9204 | -2.1759 | -2.4294 | -2.6811 | -2.9312 | -3.1799 | -3.4272 | -3.6732 | -3.9181 | -4.162 | -4.4048 | -4.6468 | -4.8878 | -5.1281 | -5.3676 | -5.6063 | -5.8444 | -6.0819 | -6.3188 | -6.5551 | -6.7909 | -7.0261
/A | 17 | 3.5089 | 3.0801 | 2.5512 | 2.1677 | 1.8157 | 1.4854 | 1.1711 | 0.86889 | 0.57631 | 0.29149 | 0.013081 | -0.25995 | -0.5284 | -0.7929 | -1.054 | -1.312 | -1.5673 | -1.8203 | -2.0712 | -2.32 | -2.5672 | -2.8127 | -3.0568 | -3.2996 | -3.5411 | -3.7814 | -4.0207 | -4.2591 | -4.4965 | -4.733 | -4.9687 | -5.2037 | -5.438 | -5.6716 | -5.9046 | -6.137 | -6.3688 | -6.6001 | -6.8308
/A | 18 | 3.5242 | 3.1005 | 2.5785 | 2.2004 | 1.8536 | 1.5284 | 1.2191 | 0.92185 | 0.63413 | 0.35412 | 0.080485 | -0.1878 | -0.45154 | -0.71134 | -0.96773 | -1.2211 | -1.4718 | -1.7202 | -1.9664 | -2.2107 | -2.4533 | -2.6943 | -2.9338 | -3.172 | -3.4089 | -3.6447 | -3.8795 | -4.1133 | -4.3462 | -4.5782 | -4.8094 | -5.0399 | -5.2697 | -5.4988 | -5.7273 | -5.9551 | -6.1825 | -6.4093 | -6.6356
/A | 19 | 3.5395 | 3.1208 | 2.6058 | 2.2331 | 1.8915 | 1.5715 | 1.2671 | 0.9748 | 0.69194 | 0.41675 | 0.14789 | -0.11566 | -0.37467 | -0.62979 | -0.88151 | -1.1302 | -1.3763 | -1.6201 | -1.8617 | -2.1014 | -2.3394 | -2.5758 | -2.8107 | -3.0444 | -3.2768 | -3.5081 | -3.7383 | -3.9675 | -4.1959 | -4.4234 | -4.6501 | -4.8761 | -5.1013 | -5.3259 | -5.5499 | -5.7733 | -5.9962 | -6.2185 | -6.4403
/A | 20 | 3.5547 | 3.1412 | 2.6331 | 2.2658 | 1.9295 | 1.6145 | 1.3152 | 1.0277 | 0.74975 | 0.47938 | 0.21529 | -0.043509 | -0.29781 | -0.54824 | -0.79529 | -1.0394 | -1.2808 | -1.5199 | -1.757 | -1.9921 | -2.2255 | -2.4573 | -2.6877 | -2.9168 | -3.1446 | -3.3714 | -3.5971 | -3.8218 | -4.0456 | -4.2686 | -4.4908 | -4.7123 | -4.933 | -5.1531 | -5.3726 | -5.5915 | -5.8098 | -6.0277 | -6.245
/A | 21 | 3.57 | 3.1616 | 2.6604 | 2.2985 | 1.9674 | 1.6575 | 1.3632 | 1.0807 | 0.80757 | 0.54201 | 0.2827 | 0.028638 | -0.22095 | -0.46669 | -0.70907 | -0.94851 | -1.1853 | -1.4198 | -1.6522 | -1.8827 | -2.1116 | -2.3388 | -2.5646 | -2.7892 | -3.0125 | -3.2347 | -3.4558 | -3.676 | -3.8953 | -4.1138 | -4.3315 | -4.5484 | -4.7647 | -4.9803 | -5.1953 | -5.4097 | -5.6235 | -5.8369 | -6.0497
/A | 22 | 3.5853 | 3.1819 | 2.6877 | 2.3312 | 2.0054 | 1.7006 | 1.4112 | 1.1337 | 0.86538 | 0.60464 | 0.3501 | 0.10079 | -0.14409 | -0.38514 | -0.62285 | -0.85763 | -1.0898 | -1.3197 | -1.5475 | -1.7734 | -1.9976 | -2.2203 | -2.4416 | -2.6615 | -2.8803 | -3.098 | -3.3146 | -3.5303 | -3.745 | -3.959 | -4.1722 | -4.3846 | -4.5963 | -4.8075 | -5.0179 | -5.2279 | -5.4372 | -5.6461 | -5.8544
/A | 23 | 3.6006 | 3.2023 | 2.715 | 2.364 | 2.0433 | 1.7436 | 1.4592 | 1.1866 | 0.9232 | 0.66727 | 0.41751 | 0.17293 | -0.067229 | -0.30359 | -0.53663 | -0.76676 | -0.99432 | -1.2196 | -1.4428 | -1.6641 | -1.8837 | -2.1018 | -2.3185 | -2.5339 | -2.7482 | -2.9613 | -3.1734 | -3.3845 | -3.5948 | -3.8042 | -4.0128 | -4.2208 | -4.428 | -4.6346 | -4.8406 | -5.046 | -5.2509 | -5.4553 | -5.6591
/A | 24 | 3.6159 | 3.2227 | 2.7423 | 2.3967 | 2.0812 | 1.7866 | 1.5073 | 1.2396 | 0.98101 | 0.72989 | 0.48491 | 0.24508 | 0.009632 | -0.22203 | -0.45041 | -0.67589 | -0.89881 | -1.1194 | -1.338 | -1.5548 | -1.7698 | -1.9834 | -2.1955 | -2.4063 | -2.616 | -2.8246 | -3.0321 | -3.2387 | -3.4445 | -3.6494 | -3.8535 | -4.0569 | -4.2597 | -4.4618 | -4.6633 | -4.8642 | -5.0646 | -5.2645 | -5.4639
/A | 25 | 3.6312 | 3.243 | 2.7695 | 2.4294 | 2.1192 | 1.8297 | 1.5553 | 1.2925 | 1.0388 | 0.79252 | 0.55232 | 0.31723 | 0.086493 | -0.14048 | -0.36419 | -0.58502 | -0.80331 | -1.0193 | -1.2333 | -1.4454 | -1.6559 | -1.8649 | -2.0724 | -2.2787 | -2.4838 | -2.6879 | -2.8909 | -3.093 | -3.2942 | -3.4946 | -3.6942 | -3.8931 | -4.0914 | -4.289 | -4.486 | -4.6824 | -4.8783 | -5.0737 | -5.2686
/A | 26 | 3.6464 | 3.2634 | 2.7968 | 2.4621 | 2.1571 | 1.8727 | 1.6033 | 1.3455 | 1.0966 | 0.85515 | 0.61972 | 0.38937 | 0.16335 | -0.058932 | -0.27797 | -0.49415 | -0.7078 | -0.9192 | -1.1286 | -1.3361 | -1.542 | -1.7464 | -1.9494 | -2.1511 | -2.3517 | -2.5512 | -2.7497 | -2.9472 | -3.1439 | -3.3398 | -3.5349 | -3.7293 | -3.923 | -4.1161 | -4.3086 | -4.5006 | -4.692 | -4.8829 | -5.0733
/A | 27 | 3.6617 | 3.2838 | 2.8241 | 2.4948 | 2.1951 | 1.9157 | 1.6514 | 1.3984 | 1.1545 | 0.91778 | 0.68713 | 0.46152 | 0.24022 | 0.02262 | -0.19175 | -0.40328 | -0.6123 | -0.81907 | -1.0238 | -1.2268 | -1.4281 | -1.6279 | -1.8263 | -2.0235 | -2.2195 | -2.4145 | -2.6084 | -2.8015 | -2.9936 | -3.185 | -3.3756 | -3.5655 | -3.7547 | -3.9433 | -4.1313 | -4.3187 | -4.5057 | -4.6921 | -4.878
/A | 28 | 3.677 | 3.3041 | 2.8514 | 2.5275 | 2.233 | 1.9588 | 1.6994 | 1.4514 | 1.2123 | 0.98041 | 0.75453 | 0.53367 | 0.31708 | 0.10417 | -0.10553 | -0.31241 | -0.51679 | -0.71895 | -0.91911 | -1.1175 | -1.3142 | -1.5094 | -1.7033 | -1.8959 | -2.0874 | -2.2778 | -2.4672 | -2.6557 | -2.8433 | -3.0302 | -3.2163 | -3.4016 | -3.5864 | -3.7705 | -3.954 | -4.1369 | -4.3194 | -4.5013 | -4.6827
/A | 29 | 3.6923 | 3.3245 | 2.8787 | 2.5602 | 2.2709 | 2.0018 | 1.7474 | 1.5043 | 1.2701 | 1.043 | 0.82193 | 0.60581 | 0.39394 | 0.18572 | -0.019307 | -0.22154 | -0.42129 | -0.61883 | -0.81438 | -1.0081 | -1.2003 | -1.3909 | -1.5803 | -1.7683 | -1.9552 | -2.1411 | -2.326 | -2.5099 | -2.693 | -2.8754 | -3.0569 | -3.2378 | -3.418 | -3.5976 | -3.7766 | -3.9551 | -4.133 | -4.3105 | -4.4875
/A | 30 | 3.7076 | 3.3449 | 2.906 | 2.5929 | 2.3089 | 2.0448 | 1.7955 | 1.5573 | 1.3279 | 1.1057 | 0.88934 | 0.67796 | 0.4708 | 0.26727 | 0.066914 | -0.13067 | -0.32578 | -0.5187 | -0.70965 | -0.89882 | -1.0864 | -1.2725 | -1.4572 | -1.6407 | -1.8231 | -2.0044 | -2.1847 | -2.3642 | -2.5428 | -2.7206 | -2.8976 | -3.074 | -3.2497 | -3.4248 | -3.5993 | -3.7733 | -3.9467 | -4.1197 | -4.2922
/A | 31 | 3.7229 | 3.3652 | 2.9333 | 2.6257 | 2.3468 | 2.0879 | 1.8435 | 1.6102 | 1.3857 | 1.1683 | 0.95674 | 0.75011 | 0.54766 | 0.34883 | 0.15313 | -0.039794 | -0.23028 | -0.41858 | -0.60492 | -0.78949 | -0.97246 | -1.154 | -1.3342 | -1.5131 | -1.6909 | -1.8677 | -2.0435 | -2.2184 | -2.3925 | -2.5658 | -2.7383 | -2.9102 | -3.0814 | -3.252 | -3.422 | -3.5915 | -3.7604 | -3.9289 | -4.0969
/A | 32 | 3.7381 | 3.3856 | 2.9606 | 2.6584 | 2.3848 | 2.1309 | 1.8915 | 1.6632 | 1.4435 | 1.2309 | 1.0241 | 0.82225 | 0.62452 | 0.43038 | 0.23936 | 0.051077 | -0.13477 | -0.31845 | -0.50019 | -0.68017 | -0.85856 | -1.0355 | -1.2111 | -1.3855 | -1.5588 | -1.731 | -1.9023 | -2.0727 | -2.2422 | -2.411 | -2.579 | -2.7463 | -2.913 | -3.0791 | -3.2447 | -3.4096 | -3.5741 | -3.7381 | -3.9016
/A | 33 | 3.7534 | 3.406 | 2.9879 | 2.6911 | 2.4227 | 2.174 | 1.9396 | 1.7161 | 1.5013 | 1.2936 | 1.0916 | 0.8944 | 0.70138 | 0.51193 | 0.32558 | 0.14195 | -0.039266 | -0.21833 | -0.39546 | -0.57084 | -0.74465 | -0.91701 | -1.0881 | -1.2579 | -1.4266 | -1.5943 | -1.761 | -1.9269 | -2.0919 | -2.2562 | -2.4197 | -2.5825 | -2.7447 | -2.9063 | -3.0673 | -3.2278 | -3.3878 | -3.5473 | -3.7063
/A | 34 | 3.7687 | 3.4263 | 3.0152 | 2.7238 | 2.4607 | 2.217 | 1.9876 | 1.7691 | 1.5592 | 1.3562 | 1.159 | 0.96655 | 0.77825 | 0.59348 | 0.4118 | 0.23282 | 0.05624 | -0.1182 | -0.29072 | -0.46152 | -0.63074 | -0.79853 | -0.96501 | -1.1303 | -1.2945 | -1.4576 | -1.6198 | -1.7811 | -1.9416 | -2.1013 | -2.2604 | -2.4187 | -2.5764 | -2.7335 | -2.89 | -3.046 | -3.2015 | -3.3565 | -3.5111
/A | 35 | 3.784 | 3.4467 | 3.0425 | 2.7565 | 2.4986 | 2.26 | 2.0356 | 1.822 | 1.617 | 1.4188 | 1.2264 | 1.0387 | 0.85511 | 0.67503 | 0.49802 | 0.32369 | 0.15174 | -0.018077 | -0.18599 | -0.35219 | -0.51683 | -0.68005 | -0.84196 | -1.0027 | -1.1623 | -1.3209 | -1.4786 | -1.6354 | -1.7913 | -1.9465 | -2.101 | -2.2549 | -2.408 | -2.5606 | -2.7127 | -2.8642 | -3.0152 | -3.1657 | -3.3158
/A | 36 | 3.7993 | 3.4671 | 3.0698 | 2.7892 | 2.5365 | 2.3031 | 2.0836 | 1.875 | 1.6748 | 1.4814 | 1.2938 | 1.1108 | 0.93197 | 0.75658 | 0.58424 | 0.41456 | 0.24725 | 0.082048 | -0.081263 | -0.24287 | -0.40292 | -0.56156 | -0.71891 | -0.87508 | -1.0302 | -1.1842 | -1.3373 | -1.4896 | -1.6411 | -1.7917 | -1.9417 | -2.091 | -2.2397 | -2.3878 | -2.5353 | -2.6824 | -2.8289 | -2.9749 | -3.1205
/A | 37 | 3.8146 | 3.4874 | 3.0971 | 2.8219 | 2.5745 | 2.3461 | 2.1317 | 1.9279 | 1.7326 | 1.5441 | 1.3612 | 1.183 | 1.0088 | 0.83813 | 0.67046 | 0.50543 | 0.34276 | 0.18217 | 0.023468 | -0.13354 | -0.28901 | -0.44308 | -0.59587 | -0.74748 | -0.898 | -1.0475 | -1.1961 | -1.3438 | -1.4908 | -1.6369 | -1.7824 | -1.9272 | -2.0714 | -2.215 | -2.358 | -2.5005 | -2.6425 | -2.7841 | -2.9252
/A | 38 | 3.8298 | 3.5078 | 3.1244 | 2.8547 | 2.6124 | 2.3891 | 2.1797 | 1.9809 | 1.7904 | 1.6067 | 1.4286 | 1.2551 | 1.0857 | 0.91969 | 0.75668 | 0.5963 | 0.43826 | 0.2823 | 0.1282 | -0.024214 | -0.1751 | -0.3246 | -0.47282 | -0.61987 | -0.76585 | -0.91083 | -1.0549 | -1.1981 | -1.3405 | -1.4821 | -1.6231 | -1.7634 | -1.903 | -2.0421 | -2.1807 | -2.3187 | -2.4562 | -2.5933 | -2.7299
/A | 39 | 3.8451 | 3.5282 | 3.1517 | 2.8874 | 2.6504 | 2.4322 | 2.2277 | 2.0338 | 1.8482 | 1.6693 | 1.496 | 1.3273 | 1.1626 | 1.0012 | 0.8429 | 0.68717 | 0.53377 | 0.38242 | 0.23293 | 0.085111 | -0.061192 | -0.20611 | -0.34977 | -0.49227 | -0.63369 | -0.77413 | -0.91365 | -1.0523 | -1.1902 | -1.3273 | -1.4638 | -1.5995 | -1.7347 | -1.8693 | -2.0034 | -2.1369 | -2.2699 | -2.4025 | -2.5346
/A | 40 | 3.8604 | 3.5485 | 3.1789 | 2.9201 | 2.6883 | 2.4752 | 2.2758 | 2.0868 | 1.906 | 1.732 | 1.5634 | 1.3994 | 1.2394 | 1.0828 | 0.92912 | 0.77805 | 0.62927 | 0.48255 | 0.33766 | 0.19444 | 0.052717 | -0.08763 | -0.22672 | -0.36466 | -0.50154 | -0.63744 | -0.77242 | -0.90656 | -1.0399 | -1.1725 | -1.3044 | -1.4357 | -1.5664 | -1.6965 | -1.826 | -1.9551 | -2.0836 | -2.2117 | -2.3394
/A | 41 | 3.8757 | 3.5689 | 3.2062 | 2.9528 | 2.7262 | 2.5182 | 2.3238 | 2.1397 | 1.9638 | 1.7946 | 1.6308 | 1.4716 | 1.3163 | 1.1643 | 1.0153 | 0.86892 | 0.72478 | 0.58267 | 0.44239 | 0.30376 | 0.16663 | 0.030853 | -0.10367 | -0.23706 | -0.36939 | -0.50074 | -0.63119 | -0.7608 | -0.88963 | -1.0177 | -1.1451 | -1.2719 | -1.3981 | -1.5236 | -1.6487 | -1.7732 | -1.8973 | -2.0209 | -2.1441
/A | 42 | 3.891 | 3.5893 | 3.2335 | 2.9855 | 2.7642 | 2.5613 | 2.3718 | 2.1927 | 2.0217 | 1.8572 | 1.6982 | 1.5437 | 1.3931 | 1.2459 | 1.1016 | 0.95979 | 0.82028 | 0.6828 | 0.54712 | 0.41309 | 0.28054 | 0.14934 | 0.019374 | -0.10945 | -0.23723 | -0.36404 | -0.48996 | -0.61504 | -0.73934 | -0.86292 | -0.98581 | -1.1081 | -1.2297 | -1.3508 | -1.4714 | -1.5914 | -1.711 | -1.8301 | -1.9488
/A | 43 | 3.9062 | 3.6096 | 3.2608 | 3.0182 | 2.8021 | 2.6043 | 2.4199 | 2.2456 | 2.0795 | 1.9198 | 1.7656 | 1.6159 | 1.47 | 1.3274 | 1.1878 | 1.0507 | 0.91579 | 0.78292 | 0.65185 | 0.52241 | 0.39444 | 0.26782 | 0.14242 | 0.018152 | -0.10508 | -0.22735 | -0.34873 | -0.46928 | -0.58906 | -0.70811 | -0.82649 | -0.94424 | -1.0614 | -1.178 | -1.294 | -1.4096 | -1.5247 | -1.6393 | -1.7535
/A | 44 | 3.9215 | 3.63 | 3.2881 | 3.0509 | 2.8401 | 2.6473 | 2.4679 | 2.2986 | 2.1373 | 1.9825 | 1.833 | 1.688 | 1.5469 | 1.409 | 1.274 | 1.1415 | 1.0113 | 0.88304 | 0.75659 | 0.63174 | 0.50835 | 0.3863 | 0.26547 | 0.14576 | 0.027075 | -0.090652 | -0.2075 | -0.32352 | -0.43877 | -0.55331 | -0.66718 | -0.78041 | -0.89306 | -1.0051 | -1.1167 | -1.2278 | -1.3384 | -1.4485 | -1.5582
/A | 45 | 3.9368 | 3.6504 | 3.3154 | 3.0837 | 2.878 | 2.6904 | 2.5159 | 2.3515 | 2.1951 | 2.0451 | 1.9004 | 1.7602 | 1.6237 | 1.4905 | 1.3602 | 1.2324 | 1.1068 | 0.98317 | 0.86132 | 0.74106 | 0.62226 | 0.50479 | 0.38852 | 0.27336 | 0.15923 | 0.046044 | -0.066264 | -0.17776 | -0.28849 | -0.39851 | -0.50786 | -0.61659 | -0.72473 | -0.83232 | -0.93938 | -1.046 | -1.1521 | -1.2577 | -1.363
/A | 46 | 3.9521 | 3.6708 | 3.3427 | 3.1164 | 2.9159 | 2.7334 | 2.5639 | 2.4045 | 2.2529 | 2.1077 | 1.9678 | 1.8323 | 1.7006 | 1.5721 | 1.4464 | 1.3233 | 1.2023 | 1.0833 | 0.96605 | 0.85039 | 0.73617 | 0.62327 | 0.51157 | 0.40097 | 0.29138 | 0.18274 | 0.074968 | -0.031994 | -0.1382 | -0.2437 | -0.34854 | -0.45276 | -0.5564 | -0.65948 | -0.76205 | -0.86413 | -0.96575 | -1.0669 | -1.1677
/A | 47 | 3.9674 | 3.6911 | 3.37 | 3.1491 | 2.9539 | 2.7764 | 2.612 | 2.4574 | 2.3107 | 2.1704 | 2.0352 | 1.9045 | 1.7774 | 1.6536 | 1.5327 | 1.4141 | 1.2978 | 1.1834 | 1.0708 | 0.95971 | 0.85008 | 0.74175 | 0.63461 | 0.52857 | 0.42354 | 0.31944 | 0.2162 | 0.11377 | 0.012084 | -0.088898 | -0.18922 | -0.28893 | -0.38807 | -0.48665 | -0.58472 | -0.68231 | -0.77943 | -0.87612 | -0.9724
/A | 48 | 3.9827 | 3.7115 | 3.3973 | 3.1818 | 2.9918 | 2.8195 | 2.66 | 2.5104 | 2.3685 | 2.233 | 2.1026 | 1.9766 | 1.8543 | 1.7352 | 1.6189 | 1.505 | 1.3933 | 1.2835 | 1.1755 | 1.069 | 0.96399 | 0.86023 | 0.75766 | 0.65618 | 0.55569 | 0.45613 | 0.35743 | 0.25953 | 0.16237 | 0.065906 | -0.029906 | -0.12511 | -0.21973 | -0.31382 | -0.4074 | -0.50049 | -0.59312 | -0.68533 | -0.77712
/A | 49 | 3.9979 | 3.7319 | 3.4246 | 3.2145 | 3.0298 | 2.8625 | 2.708 | 2.5633 | 2.4264 | 2.2956 | 2.17 | 2.0488 | 1.9312 | 1.8168 | 1.7051 | 1.5959 | 1.4888 | 1.3837 | 1.2802 | 1.1784 | 1.0779 | 0.97872 | 0.88071 | 0.78378 | 0.68784 | 0.59283 | 0.49866 | 0.40529 | 0.31265 | 0.22071 | 0.12941 | 0.038719 | -0.051403 | -0.14099 | -0.23007 | -0.31867 | -0.40681 | -0.49453 | -0.58183
/A | 50 | 4.0132 | 3.7522 | 3.4519 | 3.2472 | 3.0677 | 2.9055 | 2.7561 | 2.6163 | 2.4842 | 2.3582 | 2.2374 | 2.1209 | 2.008 | 1.8983 | 1.7913 | 1.6868 | 1.5843 | 1.4838 | 1.385 | 1.2877 | 1.1918 | 1.0972 | 1.0038 | 0.91139 | 0.82 | 0.72952 | 0.63989 | 0.55105 | 0.46294 | 0.37551 | 0.28873 | 0.20255 | 0.11693 | 0.031844 | -0.052738 | -0.13684 | -0.2205 | -0.30373 | -0.38655
/A | 51 | 4.0285 | 3.7726 | 3.4792 | 3.2799 | 3.1056 | 2.9486 | 2.8041 | 2.6692 | 2.542 | 2.4209 | 2.3048 | 2.193 | 2.0849 | 1.9799 | 1.8775 | 1.7776 | 1.6798 | 1.5839 | 1.4897 | 1.397 | 1.3057 | 1.2157 | 1.1268 | 1.039 | 0.95215 | 0.86622 | 0.78113 | 0.69681 | 0.61322 | 0.53032 | 0.44805 | 0.36637 | 0.28526 | 0.20468 | 0.12459 | 0.044978 | -0.034188 | -0.11293 | -0.19127
/A | 52 | 4.0438 | 3.793 | 3.5065 | 3.3126 | 3.1436 | 2.9916 | 2.8521 | 2.7222 | 2.5998 | 2.4835 | 2.3722 | 2.2652 | 2.1617 | 2.0614 | 1.9638 | 1.8685 | 1.7753 | 1.684 | 1.5944 | 1.5063 | 1.4196 | 1.3342 | 1.2499 | 1.1666 | 1.0843 | 1.0029 | 0.92236 | 0.84257 | 0.76351 | 0.68512 | 0.60736 | 0.5302 | 0.45359 | 0.37751 | 0.30192 | 0.2268 | 0.15212 | 0.077867 | 0.0040088
/A | 53 | 4.0591 | 3.8133 | 3.5338 | 3.3454 | 3.1815 | 3.0346 | 2.9002 | 2.7752 | 2.6576 | 2.5461 | 2.4396 | 2.3373 | 2.2386 | 2.143 | 2.05 | 1.9594 | 1.8708 | 1.7842 | 1.6992 | 1.6157 | 1.5335 | 1.4527 | 1.3729 | 1.2942 | 1.2165 | 1.1396 | 1.0636 | 0.98833 | 0.91379 | 0.83992 | 0.76668 | 0.69403 | 0.62192 | 0.55034 | 0.47925 | 0.40862 | 0.33843 | 0.26866 | 0.19929
/A | 54 | 4.0744 | 3.8337 | 3.5611 | 3.3781 | 3.2195 | 3.0777 | 2.9482 | 2.8281 | 2.7154 | 2.6088 | 2.507 | 2.4095 | 2.3155 | 2.2245 | 2.1362 | 2.0502 | 1.9663 | 1.8843 | 1.8039 | 1.725 | 1.6474 | 1.5711 | 1.4959 | 1.4218 | 1.3486 | 1.2763 | 1.2048 | 1.1341 | 1.0641 | 0.99473 | 0.926 | 0.85785 | 0.79025 | 0.72317 | 0.65658 | 0.59044 | 0.52475 | 0.45946 | 0.39457
/A | 55 | 4.0896 | 3.8541 | 3.5883 | 3.4108 | 3.2574 | 3.1207 | 2.9962 | 2.8811 | 2.7732 | 2.6714 | 2.5744 | 2.4816 | 2.3923 | 2.3061 | 2.2224 | 2.1411 | 2.0618 | 1.9844 | 1.9086 | 1.8343 | 1.7614 | 1.6896 | 1.619 | 1.5494 | 1.4808 | 1.413 | 1.3461 | 1.2799 | 1.2144 | 1.1495 | 1.0853 | 1.0217 | 0.95858 | 0.896 | 0.83391 | 0.77227 | 0.71106 | 0.65026 | 0.58985
/A | 56 | 4.1049 | 3.8744 | 3.6156 | 3.4435 | 3.2953 | 3.1637 | 3.0442 | 2.934 | 2.8311 | 2.734 | 2.6419 | 2.5538 | 2.4692 | 2.3876 | 2.3086 | 2.232 | 2.1574 | 2.0845 | 2.0134 | 1.9436 | 1.8753 | 1.8081 | 1.742 | 1.677 | 1.6129 | 1.5497 | 1.4873 | 1.4256 | 1.3647 | 1.3043 | 1.2446 | 1.1855 | 1.1269 | 1.0688 | 1.0112 | 0.95409 | 0.89737 | 0.84106 | 0.78513
/A | 57 | 4.1202 | 3.8948 | 3.6429 | 3.4762 | 3.3333 | 3.2068 | 3.0923 | 2.987 | 2.8889 | 2.7966 | 2.7093 | 2.6259 | 2.5461 | 2.4692 | 2.3949 | 2.3229 | 2.2529 | 2.1847 | 2.1181 | 2.053 | 1.9892 | 1.9266 | 1.8651 | 1.8046 | 1.7451 | 1.6864 | 1.6285 | 1.5714 | 1.5149 | 1.4591 | 1.404 | 1.3493 | 1.2952 | 1.2417 | 1.1886 | 1.1359 | 1.0837 | 1.0319 | 0.98041
/A | 58 | 4.1355 | 3.9152 | 3.6702 | 3.5089 | 3.3712 | 3.2498 | 3.1403 | 3.0399 | 2.9467 | 2.8593 | 2.7767 | 2.6981 | 2.6229 | 2.5507 | 2.4811 | 2.4137 | 2.3484 | 2.2848 | 2.2228 | 2.1623 | 2.1031 | 2.0451 | 1.9881 | 1.9322 | 1.8772 | 1.8231 | 1.7697 | 1.7171 | 1.6652 | 1.6139 | 1.5633 | 1.5132 | 1.4636 | 1.4145 | 1.3659 | 1.3177 | 1.27 | 1.2227 | 1.1757
/A | 59 | 4.1508 | 3.9355 | 3.6975 | 3.5416 | 3.4092 | 3.2928 | 3.1883 | 3.0929 | 3.0045 | 2.9219 | 2.8441 | 2.7702 | 2.6998 | 2.6323 | 2.5673 | 2.5046 | 2.4439 | 2.3849 | 2.3276 | 2.2716 | 2.217 | 2.1635 | 2.1112 | 2.0598 | 2.0094 | 1.9598 | 1.911 | 1.8629 | 1.8155 | 1.7687 | 1.7226 | 1.677 | 1.6319 | 1.5873 | 1.5432 | 1.4996 | 1.4563 | 1.4135 | 1.371
/A | 60 | 4.1661 | 3.9559 | 3.7248 | 3.5744 | 3.4471 | 3.3359 | 3.2364 | 3.1458 | 3.0623 | 2.9845 | 2.9115 | 2.8424 | 2.7766 | 2.7138 | 2.6535 | 2.5955 | 2.5394 | 2.485 | 2.4323 | 2.3809 | 2.3309 | 2.282 | 2.2342 | 2.1874 | 2.1415 | 2.0965 | 2.0522 | 2.0087 | 1.9658 | 1.9236 | 1.8819 | 1.8408 | 1.8002 | 1.7602 | 1.7205 | 1.6814 | 1.6426 | 1.6042 | 1.5663
/A | 61 | 4.1813 | 3.9763 | 3.7521 | 3.6071 | 3.4851 | 3.3789 | 3.2844 | 3.1988 | 3.1201 | 3.0472 | 2.9789 | 2.9145 | 2.8535 | 2.7954 | 2.7398 | 2.6863 | 2.6349 | 2.5852 | 2.537 | 2.4903 | 2.4448 | 2.4005 | 2.3573 | 2.315 | 2.2737 | 2.2332 | 2.1934 | 2.1544 | 2.1161 | 2.0784 | 2.0412 | 2.0046 | 1.9686 | 1.933 | 1.8979 | 1.8632 | 1.8289 | 1.795 | 1.7615
/A | 62 | 4.1966 | 3.9966 | 3.7794 | 3.6398 | 3.523 | 3.4219 | 3.3324 | 3.2517 | 3.1779 | 3.1098 | 3.0463 | 2.9867 | 2.9304 | 2.8769 | 2.826 | 2.7772 | 2.7304 | 2.6853 | 2.6417 | 2.5996 | 2.5587 | 2.519 | 2.4803 | 2.4426 | 2.4058 | 2.3699 | 2.3347 | 2.3002 | 2.2664 | 2.2332 | 2.2005 | 2.1685 | 2.1369 | 2.1058 | 2.0752 | 2.045 | 2.0152 | 1.9858 | 1.9568
/A | 63 | 4.2119 | 4.017 | 3.8067 | 3.6725 | 3.5609 | 3.465 | 3.3805 | 3.3047 | 3.2358 | 3.1724 | 3.1137 | 3.0588 | 3.0072 | 2.9585 | 2.9122 | 2.8681 | 2.8259 | 2.7854 | 2.7465 | 2.7089 | 2.6726 | 2.6375 | 2.6034 | 2.5702 | 2.538 | 2.5066 | 2.4759 | 2.4459 | 2.4166 | 2.388 | 2.3599 | 2.3323 | 2.3052 | 2.2787 | 2.2525 | 2.2268 | 2.2016 | 2.1766 | 2.1521
/A | 64 | 4.2272 | 4.0374 | 3.834 | 3.7052 | 3.5989 | 3.508 | 3.4285 | 3.3576 | 3.2936 | 3.2351 | 3.1811 | 3.131 | 3.0841 | 3.04 | 2.9984 | 2.959 | 2.9214 | 2.8855 | 2.8512 | 2.8182 | 2.7865 | 2.756 | 2.7264 | 2.6979 | 2.6702 | 2.6433 | 2.6171 | 2.5917 | 2.5669 | 2.5428 | 2.5192 | 2.4961 | 2.4736 | 2.4515 | 2.4299 | 2.4087 | 2.3879 | 2.3674 | 2.3474
/A | 65 | 4.2425 | 4.0577 | 3.8613 | 3.7379 | 3.6368 | 3.5511 | 3.4765 | 3.4106 | 3.3514 | 3.2977 | 3.2485 | 3.2031 | 3.1609 | 3.1216 | 3.0846 | 3.0498 | 3.0169 | 2.9857 | 2.9559 | 2.9276 | 2.9004 | 2.8744 | 2.8495 | 2.8255 | 2.8023 | 2.78 | 2.7584 | 2.7375 | 2.7172 | 2.6976 | 2.6785 | 2.6599 | 2.6419 | 2.6243 | 2.6072 | 2.5905 | 2.5742 | 2.5582 | 2.5427
/A | 66 | 4.2578 | 4.0781 | 3.8886 | 3.7706 | 3.6748 | 3.5941 | 3.5246 | 3.4635 | 3.4092 | 3.3603 | 3.3159 | 3.2752 | 3.2378 | 3.2031 | 3.1709 | 3.1407 | 3.1124 | 3.0858 | 3.0607 | 3.0369 | 3.0144 | 2.9929 | 2.9725 | 2.9531 | 2.9345 | 2.9167 | 2.8996 | 2.8832 | 2.8675 | 2.8524 | 2.8378 | 2.8238 | 2.8102 | 2.7972 | 2.7845 | 2.7723 | 2.7605 | 2.749 | 2.7379
/A | 67 | 4.273 | 4.0985 | 3.9159 | 3.8034 | 3.7127 | 3.6371 | 3.5726 | 3.5165 | 3.467 | 3.4229 | 3.3833 | 3.3474 | 3.3147 | 3.2847 | 3.2571 | 3.2316 | 3.2079 | 3.1859 | 3.1654 | 3.1462 | 3.1283 | 3.1114 | 3.0956 | 3.0807 | 3.0666 | 3.0534 | 3.0408 | 3.029 | 3.0178 | 3.0072 | 2.9971 | 2.9876 | 2.9786 | 2.97 | 2.9619 | 2.9541 | 2.9468 | 2.9398 | 2.9332
/A | 68 | 4.2883 | 4.1188 | 3.9432 | 3.8361 | 3.7506 | 3.6802 | 3.6206 | 3.5694 | 3.5248 | 3.4856 | 3.4507 | 3.4195 | 3.3915 | 3.3662 | 3.3433 | 3.3224 | 3.3034 | 3.286 | 3.2701 | 3.2555 | 3.2422 | 3.2299 | 3.2186 | 3.2083 | 3.1988 | 3.1901 | 3.1821 | 3.1748 | 3.1681 | 3.162 | 3.1564 | 3.1514 | 3.1469 | 3.1428 | 3.1392 | 3.1359 | 3.1331 | 3.1306 | 3.1285
/A | 69 | 4.3036 | 4.1392 | 3.9705 | 3.8688 | 3.7886 | 3.7232 | 3.6686 | 3.6224 | 3.5826 | 3.5482 | 3.5181 | 3.4917 | 3.4684 | 3.4478 | 3.4295 | 3.4133 | 3.3989 | 3.3862 | 3.3749 | 3.3649 | 3.3561 | 3.3484 | 3.3417 | 3.3359 | 3.3309 | 3.3267 | 3.3233 | 3.3205 | 3.3184 | 3.3168 | 3.3158 | 3.3153 | 3.3152 | 3.3157 | 3.3165 | 3.3178 | 3.3194 | 3.3214 | 3.3238
/A | 70 | 4.3189 | 4.1596 | 3.9977 | 3.9015 | 3.8265 | 3.7662 | 3.7167 | 3.6753 | 3.6405 | 3.6108 | 3.5855 | 3.5638 | 3.5453 | 3.5293 | 3.5157 | 3.5042 | 3.4944 | 3.4863 | 3.4796 | 3.4742 | 3.47 | 3.4669 | 3.4647 | 3.4635 | 3.4631 | 3.4634 | 3.4645 | 3.4663 | 3.4686 | 3.4716 | 3.4751 | 3.4791 | 3.4836 | 3.4885 | 3.4938 | 3.4996 | 3.5057 | 3.5122 | 3.5191
/A | 71 | 4.3342 | 4.1799 | 4.025 | 3.9342 | 3.8645 | 3.8093 | 3.7647 | 3.7283 | 3.6983 | 3.6735 | 3.6529 | 3.636 | 3.6221 | 3.6109 | 3.602 | 3.595 | 3.5899 | 3.5864 | 3.5843 | 3.5835 | 3.5839 | 3.5853 | 3.5878 | 3.5911 | 3.5952 | 3.6001 | 3.6058 | 3.612 | 3.6189 | 3.6264 | 3.6344 | 3.6429 | 3.6519 | 3.6613 | 3.6712 | 3.6814 | 3.692 | 3.703 | 3.7144
/A | 72 | 4.3495 | 4.2003 | 4.0523 | 3.9669 | 3.9024 | 3.8523 | 3.8127 | 3.7812 | 3.7561 | 3.7361 | 3.7203 | 3.7081 | 3.699 | 3.6924 | 3.6882 | 3.6859 | 3.6854 | 3.6865 | 3.6891 | 3.6929 | 3.6978 | 3.7038 | 3.7108 | 3.7187 | 3.7274 | 3.7368 | 3.747 | 3.7578 | 3.7692 | 3.7812 | 3.7937 | 3.8067 | 3.8202 | 3.8341 | 3.8485 | 3.8632 | 3.8784 | 3.8938 | 3.9096
/A | 73 | 4.3647 | 4.2207 | 4.0796 | 3.9996 | 3.9403 | 3.8953 | 3.8608 | 3.8342 | 3.8139 | 3.7987 | 3.7877 | 3.7803 | 3.7758 | 3.774 | 3.7744 | 3.7768 | 3.7809 | 3.7867 | 3.7938 | 3.8022 | 3.8117 | 3.8223 | 3.8339 | 3.8463 | 3.8595 | 3.8735 | 3.8882 | 3.9036 | 3.9195 | 3.936 | 3.953 | 3.9706 | 3.9885 | 4.007 | 4.0258 | 4.0451 | 4.0647 | 4.0846 | 4.1049
/A | 74 | 4.38 | 4.241 | 4.1069 | 4.0323 | 3.9783 | 3.9384 | 3.9088 | 3.8871 | 3.8717 | 3.8613 | 3.8551 | 3.8524 | 3.8527 | 3.8555 | 3.8606 | 3.8677 | 3.8764 | 3.8868 | 3.8985 | 3.9115 | 3.9256 | 3.9408 | 3.9569 | 3.9739 | 3.9917 | 4.0102 | 4.0295 | 4.0493 | 4.0698 | 4.0908 | 4.1123 | 4.1344 | 4.1569 | 4.1798 | 4.2032 | 4.2269 | 4.251 | 4.2754 | 4.3002
/A | 75 | 4.3953 | 4.2614 | 4.1342 | 4.0651 | 4.0162 | 3.9814 | 3.9568 | 3.9401 | 3.9295 | 3.924 | 3.9225 | 3.9246 | 3.9296 | 3.9371 | 3.9468 | 3.9585 | 3.972 | 3.9869 | 4.0032 | 4.0208 | 4.0395 | 4.0593 | 4.08 | 4.1015 | 4.1238 | 4.1469 | 4.1707 | 4.1951 | 4.2201 | 4.2456 | 4.2717 | 4.2982 | 4.3252 | 4.3526 | 4.3805 | 4.4087 | 4.4373 | 4.4662 | 4.4955
/A | 76 | 4.4106 | 4.2818 | 4.1615 | 4.0978 | 4.0542 | 4.0244 | 4.0049 | 3.993 | 3.9873 | 3.9866 | 3.9899 | 3.9967 | 4.0064 | 4.0186 | 4.0331 | 4.0494 | 4.0675 | 4.087 | 4.108 | 4.1302 | 4.1534 | 4.1778 | 4.203 | 4.2291 | 4.256 | 4.2836 | 4.3119 | 4.3408 | 4.3704 | 4.4004 | 4.431 | 4.462 | 4.4935 | 4.5255 | 4.5578 | 4.5905 | 4.6236 | 4.657 | 4.6908
/A | 77 | 4.4259 | 4.3021 | 4.1888 | 4.1305 | 4.0921 | 4.0675 | 4.0529 | 4.046 | 4.0452 | 4.0492 | 4.0573 | 4.0689 | 4.0833 | 4.1002 | 4.1193 | 4.1403 | 4.163 | 4.1872 | 4.2127 | 4.2395 | 4.2674 | 4.2962 | 4.3261 | 4.3567 | 4.3882 | 4.4203 | 4.4531 | 4.4866 | 4.5206 | 4.5552 | 4.5903 | 4.6259 | 4.6619 | 4.6983 | 4.7351 | 4.7723 | 4.8099 | 4.8478 | 4.886
/A | 78 | 4.4411 | 4.3225 | 4.2161 | 4.1632 | 4.13 | 4.1105 | 4.1009 | 4.0989 | 4.103 | 4.1119 | 4.1248 | 4.141 | 4.1601 | 4.1817 | 4.2055 | 4.2311 | 4.2585 | 4.2873 | 4.3174 | 4.3488 | 4.3813 | 4.4147 | 4.4491 | 4.4843 | 4.5203 | 4.557 | 4.5944 | 4.6324 | 4.6709 | 4.71 | 4.7496 | 4.7897 | 4.8302 | 4.8711 | 4.9125 | 4.9542 | 4.9962 | 5.0386 | 5.0813
/A | 79 | 4.4564 | 4.3429 | 4.2434 | 4.1959 | 4.168 | 4.1535 | 4.1489 | 4.1519 | 4.1608 | 4.1745 | 4.1922 | 4.2132 | 4.237 | 4.2633 | 4.2917 | 4.322 | 4.354 | 4.3874 | 4.4222 | 4.4581 | 4.4952 | 4.5332 | 4.5722 | 4.6119 | 4.6525 | 4.6937 | 4.7356 | 4.7781 | 4.8212 | 4.8648 | 4.9089 | 4.9535 | 4.9985 | 5.044 | 5.0898 | 5.136 | 5.1825 | 5.2294 | 5.2766
/A | 80 | 4.4717 | 4.3632 | 4.2707 | 4.2286 | 4.2059 | 4.1966 | 4.197 | 4.2048 | 4.2186 | 4.2371 | 4.2596 | 4.2853 | 4.3139 | 4.3448 | 4.3779 | 4.4129 | 4.4495 | 4.4875 | 4.5269 | 4.5675 | 4.6091 | 4.6517 | 4.6952 | 4.7395 | 4.7846 | 4.8304 | 4.8768 | 4.9239 | 4.9715 | 5.0196 | 5.0683 | 5.1173 | 5.1669 | 5.2168 | 5.2671 | 5.3178 | 5.3688 | 5.4202 | 5.4719
/A | 81 | 4.487 | 4.3836 | 4.298 | 4.2613 | 4.2439 | 4.2396 | 4.245 | 4.2578 | 4.2764 | 4.2997 | 4.327 | 4.3575 | 4.3907 | 4.4264 | 4.4642 | 4.5038 | 4.545 | 4.5877 | 4.6316 | 4.6768 | 4.723 | 4.7702 | 4.8182 | 4.8671 | 4.9168 | 4.9671 | 5.0181 | 5.0696 | 5.1218 | 5.1744 | 5.2276 | 5.2812 | 5.3352 | 5.3896 | 5.4445 | 5.4996 | 5.5552 | 5.611 | 5.6672
/A | 82 | 4.5023 | 4.404 | 4.3253 | 4.2941 | 4.2818 | 4.2826 | 4.293 | 4.3107 | 4.3342 | 4.3624 | 4.3944 | 4.4296 | 4.4676 | 4.508 | 4.5504 | 4.5946 | 4.6405 | 4.6878 | 4.7364 | 4.7861 | 4.8369 | 4.8887 | 4.9413 | 4.9947 | 5.0489 | 5.1038 | 5.1593 | 5.2154 | 5.2721 | 5.3292 | 5.3869 | 5.445 | 5.5035 | 5.5625 | 5.6218 | 5.6815 | 5.7415 | 5.8018 | 5.8624
/A | 83 | 4.5176 | 4.4243 | 4.3526 | 4.3268 | 4.3197 | 4.3257 | 4.3411 | 4.3637 | 4.392 | 4.425 | 4.4618 | 4.5017 | 4.5445 | 4.5895 | 4.6366 | 4.6855 | 4.736 | 4.7879 | 4.8411 | 4.8954 | 4.9508 | 5.0071 | 5.0643 | 5.1223 | 5.1811 | 5.2405 | 5.3005 | 5.3612 | 5.4223 | 5.484 | 5.5462 | 5.6088 | 5.6719 | 5.7353 | 5.7991 | 5.8633 | 5.9278 | 5.9926 | 6.0577
/A | 84 | 4.5328 | 4.4447 | 4.3798 | 4.3595 | 4.3577 | 4.3687 | 4.3891 | 4.4166 | 4.4499 | 4.4876 | 4.5292 | 4.5739 | 4.6213 | 4.6711 | 4.7228 | 4.7764 | 4.8315 | 4.888 | 4.9458 | 5.0048 | 5.0647 | 5.1256 | 5.1874 | 5.2499 | 5.3132 | 5.3772 | 5.4418 | 5.5069 | 5.5726 | 5.6388 | 5.7055 | 5.7726 | 5.8402 | 5.9081 | 5.9764 | 6.0451 | 6.1141 | 6.1834 | 6.253
/A | 85 | 4.5481 | 4.4651 | 4.4071 | 4.3922 | 4.3956 | 4.4117 | 4.4371 | 4.4696 | 4.5077 | 4.5503 | 4.5966 | 4.646 | 4.6982 | 4.7526 | 4.809 | 4.8672 | 4.927 | 4.9882 | 5.0506 | 5.1141 | 5.1786 | 5.2441 | 5.3104 | 5.3776 | 5.4454 | 5.5139 | 5.583 | 5.6527 | 5.7229 | 5.7936 | 5.8648 | 5.9365 | 6.0085 | 6.081 | 6.1538 | 6.2269 | 6.3004 | 6.3742 | 6.4483
/A | 86 | 4.5634 | 4.4855 | 4.4344 | 4.4249 | 4.4336 | 4.4548 | 4.4852 | 4.5226 | 4.5655 | 4.6129 | 4.664 | 4.7182 | 4.775 | 4.8342 | 4.8953 | 4.9581 | 5.0225 | 5.0883 | 5.1553 | 5.2234 | 5.2925 | 5.3626 | 5.4335 | 5.5052 | 5.5775 | 5.6506 | 5.7242 | 5.7985 | 5.8732 | 5.9484 | 6.0242 | 6.1003 | 6.1769 | 6.2538 | 6.3311 | 6.4087 | 6.4867 | 6.565 | 6.6436
/A | 87 | 4.5787 | 4.5058 | 4.4617 | 4.4576 | 4.4715 | 4.4978 | 4.5332 | 4.5755 | 4.6233 | 4.6755 | 4.7314 | 4.7903 | 4.8519 | 4.9157 | 4.9815 | 5.049 | 5.118 | 5.1884 | 5.26 | 5.3327 | 5.4064 | 5.4811 | 5.5565 | 5.6328 | 5.7097 | 5.7873 | 5.8655 | 5.9442 | 6.0235 | 6.1033 | 6.1835 | 6.2641 | 6.3452 | 6.4266 | 6.5084 | 6.5906 | 6.673 | 6.7558 | 6.8389
/A | 88 | 4.594 | 4.5262 | 4.489 | 4.4903 | 4.5095 | 4.5408 | 4.5812 | 4.6285 | 4.6811 | 4.7381 | 4.7988 | 4.8625 | 4.9288 | 4.9973 | 5.0677 | 5.1399 | 5.2135 | 5.2885 | 5.3647 | 5.4421 | 5.5204 | 5.5996 | 5.6796 | 5.7604 | 5.8418 | 5.924 | 6.0067 | 6.09 | 6.1738 | 6.2581 | 6.3428 | 6.428 | 6.5135 | 6.5995 | 6.6858 | 6.7724 | 6.8593 | 6.9466 | 7.0341
/A | 89 | 4.6093 | 4.5466 | 4.5163 | 4.5231 | 4.5474 | 4.5839 | 4.6292 | 4.6814 | 4.7389 | 4.8008 | 4.8662 | 4.9346 | 5.0056 | 5.0788 | 5.1539 | 5.2307 | 5.309 | 5.3887 | 5.4695 | 5.5514 | 5.6343 | 5.718 | 5.8026 | 5.888 | 5.974 | 6.0607 | 6.1479 | 6.2357 | 6.3241 | 6.4129 | 6.5021 | 6.5918 | 6.6818 | 6.7723 | 6.8631 | 6.9542 | 7.0457 | 7.1374 | 7.2294
/A | 90 | 4.6245 | 4.5669 | 4.5436 | 4.5558 | 4.5853 | 4.6269 | 4.6773 | 4.7344 | 4.7967 | 4.8634 | 4.9336 | 5.0068 | 5.0825 | 5.1604 | 5.2401 | 5.3216 | 5.4045 | 5.4888 | 5.5742 | 5.6607 | 5.7482 | 5.8365 | 5.9257 | 6.0156 | 6.1062 | 6.1974 | 6.2892 | 6.3815 | 6.4743 | 6.5677 | 6.6614 | 6.7556 | 6.8502 | 6.9451 | 7.0404 | 7.136 | 7.232 | 7.3282 | 7.4247
/A | 91 | 4.536 | 4.4766 | 4.4498 | 4.4587 | 4.4849 | 4.5229 | 4.5696 | 4.6229 | 4.6815 | 4.7444 | 4.8107 | 4.8799 | 4.9517 | 5.0256 | 5.1014 | 5.1789 | 5.2578 | 5.338 | 5.4194 | 5.5018 | 5.5852 | 5.6695 | 5.7546 | 5.8404 | 5.9269 | 6.014 | 6.1016 | 6.1899 | 6.2786 | 6.3678 | 6.4574 | 6.5474 | 6.6379 | 6.7286 | 6.8198 | 6.9112 | 7.003 | 7.0951 | 7.1874
/A | 92 | 4.4492 | 4.3881 | 4.358 | 4.3639 | 4.3867 | 4.4213 | 4.4645 | 4.5143 | 4.5693 | 4.6284 | 4.691 | 4.7565 | 4.8245 | 4.8946 | 4.9665 | 5.0401 | 5.1152 | 5.1915 | 5.269 | 5.3475 | 5.427 | 5.5074 | 5.5885 | 5.6703 | 5.7529 | 5.836 | 5.9197 | 6.0039 | 6.0887 | 6.1739 | 6.2595 | 6.3456 | 6.432 | 6.5188 | 6.6059 | 6.6934 | 6.7811 | 6.8692 | 6.9575
/A | 93 | 4.3642 | 4.3014 | 4.2682 | 4.2711 | 4.2909 | 4.3222 | 4.362 | 4.4084 | 4.4598 | 4.5154 | 4.5744 | 4.6363 | 4.7006 | 4.7671 | 4.8353 | 4.9052 | 4.9766 | 5.0491 | 5.1229 | 5.1976 | 5.2733 | 5.3499 | 5.4272 | 5.5053 | 5.584 | 5.6633 | 5.7432 | 5.8236 | 5.9045 | 5.9858 | 6.0676 | 6.1498 | 6.2324 | 6.3153 | 6.3986 | 6.4822 | 6.566 | 6.6502 | 6.7347
/A | 94 | 4.2808 | 4.2165 | 4.1804 | 4.1805 | 4.1972 | 4.2254 | 4.262 | 4.3051 | 4.3531 | 4.4053 | 4.4609 | 4.5193 | 4.5801 | 4.643 | 4.7077 | 4.774 | 4.8418 | 4.9107 | 4.9809 | 5.052 | 5.1241 | 5.197 | 5.2706 | 5.345 | 5.42 | 5.4957 | 5.5719 | 5.6486 | 5.7258 | 5.8034 | 5.8815 | 5.96 | 6.0388 | 6.118 | 6.1976 | 6.2774 | 6.3576 | 6.438 | 6.5187
/A | 95 | 4.1989 | 4.1333 | 4.0944 | 4.0918 | 4.1057 | 4.1309 | 4.1644 | 4.2043 | 4.2491 | 4.298 | 4.3503 | 4.4053 | 4.4628 | 4.5223 | 4.5836 | 4.6464 | 4.7107 | 4.7762 | 4.8428 | 4.9105 | 4.979 | 5.0484 | 5.1185 | 5.1894 | 5.2609 | 5.333 | 5.4056 | 5.4788 | 5.5524 | 5.6265 | 5.701 | 5.7759 | 5.8511 | 5.9267 | 6.0027 | 6.0789 | 6.1555 | 6.2323 | 6.3094
/A | 96 | 4.1187 | 4.0517 | 4.0102 | 4.0051 | 4.0162 | 4.0385 | 4.0691 | 4.1059 | 4.1477 | 4.1934 | 4.2425 | 4.2943 | 4.3485 | 4.4047 | 4.4627 | 4.5223 | 4.5832 | 4.6454 | 4.7087 | 4.7729 | 4.8381 | 4.9041 | 4.9708 | 5.0383 | 5.1063 | 5.175 | 5.2442 | 5.3139 | 5.3841 | 5.4548 | 5.5258 | 5.5973 | 5.6691 | 5.7412 | 5.8137 | 5.8865 | 5.9595 | 6.0329 | 6.1065
/A | 97 | 4.0399 | 3.9717 | 3.9277 | 3.9202 | 3.9287 | 3.9483 | 3.976 | 4.0099 | 4.0487 | 4.0914 | 4.1374 | 4.1861 | 4.2372 | 4.2903 | 4.3451 | 4.4015 | 4.4592 | 4.5182 | 4.5782 | 4.6392 | 4.7011 | 4.7639 | 4.8273 | 4.8915 | 4.9563 | 5.0217 | 5.0876 | 5.154 | 5.2208 | 5.2882 | 5.3559 | 5.424 | 5.4925 | 5.5613 | 5.6304 | 5.6998 | 5.7695 | 5.8395 | 5.9098
/A | 98 | 3.9625 | 3.8933 | 3.847 | 3.8371 | 3.8432 | 3.8601 | 3.8851 | 3.9162 | 3.9521 | 3.9919 | 4.035 | 4.0807 | 4.1288 | 4.1789 | 4.2306 | 4.2839 | 4.3386 | 4.3944 | 4.4514 | 4.5093 | 4.568 | 4.6276 | 4.6879 | 4.7489 | 4.8105 | 4.8727 | 4.9355 | 4.9987 | 5.0624 | 5.1265 | 5.191 | 5.2559 | 5.3211 | 5.3867 | 5.4526 | 5.5188 | 5.5853 | 5.6521 | 5.7191
/A | 99 | 3.8866 | 3.8163 | 3.7678 | 3.7558 | 3.7594 | 3.7739 | 3.7963 | 3.8247 | 3.8579 | 3.8949 | 3.9351 | 3.978 | 4.0232 | 4.0703 | 4.1192 | 4.1695 | 4.2212 | 4.2741 | 4.328 | 4.3829 | 4.4386 | 4.4952 | 4.5525 | 4.6104 | 4.669 | 4.7281 | 4.7878 | 4.8479 | 4.9085 | 4.9696 | 5.031 | 5.0928 | 5.1549 | 5.2174 | 5.2802 | 5.3433 | 5.4067 | 5.4703 | 5.5342
/A | 100 | 3.812 | 3.7408 | 3.6902 | 3.6762 | 3.6775 | 3.6896 | 3.7095 | 3.7353 | 3.7659 | 3.8002 | 3.8377 | 3.8779 | 3.9203 | 3.9646 | 4.0106 | 4.0582 | 4.107 | 4.157 | 4.208 | 4.26 | 4.3129 | 4.3665 | 4.4209 | 4.4759 | 4.5315 | 4.5877 | 4.6444 | 4.7016 | 4.7592 | 4.8172 | 4.8757 | 4.9345 | 4.9937 | 5.0532 | 5.113 | 5.1731 | 5.2335 | 5.2941 | 5.355
/A | 101 | 3.7387 | 3.6667 | 3.6142 | 3.5981 | 3.5974 | 3.6071 | 3.6246 | 3.648 | 3.6761 | 3.7079 | 3.7428 | 3.7803 | 3.82 | 3.8616 | 3.9049 | 3.9497 | 3.9958 | 4.043 | 4.0913 | 4.1405 | 4.1906 | 4.2414 | 4.2929 | 4.3451 | 4.3979 | 4.4512 | 4.5051 | 4.5594 | 4.6142 | 4.6694 | 4.725 | 4.7809 | 4.8372 | 4.8938 | 4.9508 | 5.008 | 5.0655 | 5.1232 | 5.1812
/A | 102 | 3.6666 | 3.594 | 3.5396 | 3.5217 | 3.5189 | 3.5265 | 3.5417 | 3.5627 | 3.5883 | 3.6177 | 3.6501 | 3.6851 | 3.7222 | 3.7613 | 3.802 | 3.8441 | 3.8876 | 3.9321 | 3.9777 | 4.0243 | 4.0716 | 4.1198 | 4.1686 | 4.2181 | 4.2681 | 4.3187 | 4.3698 | 4.4214 | 4.4734 | 4.5259 | 4.5787 | 4.6319 | 4.6854 | 4.7392 | 4.7934 | 4.8478 | 4.9025 | 4.9575 | 5.0127
/A | 103 | 3.5958 | 3.5225 | 3.4665 | 3.4468 | 3.4421 | 3.4476 | 3.4606 | 3.4794 | 3.5027 | 3.5297 | 3.5597 | 3.5922 | 3.6269 | 3.6635 | 3.7017 | 3.7413 | 3.7822 | 3.8242 | 3.8673 | 3.9112 | 3.956 | 4.0015 | 4.0477 | 4.0946 | 4.142 | 4.19 | 4.2385 | 4.2874 | 4.3368 | 4.3865 | 4.4367 | 4.4872 | 4.5381 | 4.5892 | 4.6407 | 4.6925 | 4.7445 | 4.7967 | 4.8492
/A | 104 | 3.5262 | 3.4523 | 3.3947 | 3.3734 | 3.3668 | 3.3703 | 3.3813 | 3.3979 | 3.419 | 3.4437 | 3.4714 | 3.5016 | 3.534 | 3.5682 | 3.6039 | 3.6412 | 3.6796 | 3.7192 | 3.7597 | 3.8012 | 3.8435 | 3.8865 | 3.9302 | 3.9745 | 4.0194 | 4.0649 | 4.1108 | 4.1572 | 4.204 | 4.2513 | 4.2989 | 4.3468 | 4.3951 | 4.4437 | 4.4926 | 4.5417 | 4.5912 | 4.6409 | 4.6908
/A | 105 | 3.4577 | 3.3833 | 3.3243 | 3.3014 | 3.2931 | 3.2947 | 3.3037 | 3.3182 | 3.3372 | 3.3598 | 3.3853 | 3.4132 | 3.4433 | 3.4752 | 3.5087 | 3.5436 | 3.5797 | 3.6169 | 3.6551 | 3.6942 | 3.734 | 3.7747 | 3.816 | 3.8579 | 3.9003 | 3.9434 | 3.9868 | 4.0308 | 4.0752 | 4.1199 | 4.1651 | 4.2105 | 4.2563 | 4.3025 | 4.3489 | 4.3955 | 4.4425 | 4.4897 | 4.5371
/A | 106 | 3.3904 | 3.3155 | 3.2552 | 3.2308 | 3.2208 | 3.2207 | 3.2277 | 3.2403 | 3.2573 | 3.2778 | 3.3012 | 3.327 | 3.3549 | 3.3846 | 3.4159 | 3.4485 | 3.4824 | 3.5173 | 3.5532 | 3.59 | 3.6276 | 3.6659 | 3.7049 | 3.7444 | 3.7846 | 3.8252 | 3.8664 | 3.908 | 3.95 | 3.9924 | 4.0351 | 4.0782 | 4.1217 | 4.1654 | 4.2094 | 4.2537 | 4.2982 | 4.343 | 4.388
/A | 107 | 3.3241 | 3.2489 | 3.1873 | 3.1616 | 3.15 | 3.1482 | 3.1534 | 3.1642 | 3.1792 | 3.1977 | 3.219 | 3.2428 | 3.2687 | 3.2963 | 3.3254 | 3.3559 | 3.3876 | 3.4203 | 3.4541 | 3.4886 | 3.524 | 3.5601 | 3.5968 | 3.6342 | 3.6721 | 3.7105 | 3.7494 | 3.7887 | 3.8284 | 3.8685 | 3.909 | 3.9498 | 3.991 | 4.0324 | 4.0741 | 4.1161 | 4.1583 | 4.2008 | 4.2435
/A | 108 | 3.2589 | 3.1834 | 3.1207 | 3.0937 | 3.0806 | 3.0771 | 3.0807 | 3.0896 | 3.1028 | 3.1194 | 3.1389 | 3.1607 | 3.1845 | 3.2101 | 3.2372 | 3.2656 | 3.2952 | 3.3259 | 3.3575 | 3.39 | 3.4232 | 3.4572 | 3.4918 | 3.527 | 3.5627 | 3.5989 | 3.6356 | 3.6728 | 3.7103 | 3.7483 | 3.7865 | 3.8252 | 3.8641 | 3.9033 | 3.9428 | 3.9826 | 4.0226 | 4.0628 | 4.1033
/A | 109 | 3.1947 | 3.119 | 3.0552 | 3.027 | 3.0126 | 3.0076 | 3.0095 | 3.0167 | 3.0281 | 3.0429 | 3.0605 | 3.0804 | 3.1024 | 3.126 | 3.1511 | 3.1776 | 3.2052 | 3.2339 | 3.2635 | 3.2939 | 3.3251 | 3.357 | 3.3896 | 3.4227 | 3.4564 | 3.4905 | 3.5251 | 3.5602 | 3.5956 | 3.6314 | 3.6676 | 3.7041 | 3.7409 | 3.778 | 3.8154 | 3.853 | 3.8909 | 3.929 | 3.9674
/A | 110 | 3.1314 | 3.0556 | 2.9909 | 2.9616 | 2.9458 | 2.9394 | 2.9397 | 2.9454 | 2.9551 | 2.9682 | 2.984 | 3.0021 | 3.0222 | 3.044 | 3.0673 | 3.0918 | 3.1175 | 3.1443 | 3.1719 | 3.2004 | 3.2297 | 3.2596 | 3.2902 | 3.3213 | 3.353 | 3.3851 | 3.4177 | 3.4508 | 3.4842 | 3.518 | 3.5521 | 3.5866 | 3.6214 | 3.6564 | 3.6918 | 3.7273 | 3.7632 | 3.7992 | 3.8355
/A | 111 | 3.0692 | 2.9932 | 2.9277 | 2.8974 | 2.8803 | 2.8725 | 2.8714 | 2.8755 | 2.8836 | 2.8951 | 2.9092 | 2.9256 | 2.9439 | 2.964 | 2.9854 | 3.0082 | 3.0321 | 3.057 | 3.0828 | 3.1094 | 3.1368 | 3.1648 | 3.1935 | 3.2227 | 3.2524 | 3.2827 | 3.3134 | 3.3445 | 3.3759 | 3.4078 | 3.44 | 3.4725 | 3.5053 | 3.5384 | 3.5718 | 3.6054 | 3.6392 | 3.6733 | 3.7076
/A | 112 | 3.0078 | 2.9319 | 2.8656 | 2.8343 | 2.8161 | 2.807 | 2.8045 | 2.8071 | 2.8137 | 2.8236 | 2.8361 | 2.8509 | 2.8675 | 2.8859 | 2.9056 | 2.9266 | 2.9488 | 2.9719 | 2.9959 | 3.0208 | 3.0463 | 3.0725 | 3.0994 | 3.1268 | 3.1547 | 3.1831 | 3.2119 | 3.2412 | 3.2708 | 3.3008 | 3.3311 | 3.3617 | 3.3927 | 3.4239 | 3.4553 | 3.4871 | 3.519 | 3.5512 | 3.5836
/A | 113 | 2.9474 | 2.8714 | 2.8046 | 2.7723 | 2.7531 | 2.7427 | 2.7389 | 2.7402 | 2.7453 | 2.7537 | 2.7646 | 2.7778 | 2.7929 | 2.8096 | 2.8277 | 2.8471 | 2.8675 | 2.889 | 2.9113 | 2.9344 | 2.9583 | 2.9827 | 3.0078 | 3.0335 | 3.0596 | 3.0863 | 3.1133 | 3.1408 | 3.1686 | 3.1968 | 3.2253 | 3.2542 | 3.2833 | 3.3127 | 3.3423 | 3.3722 | 3.4024 | 3.4327 | 3.4633
/A | 114 | 2.8878 | 2.812 | 2.7445 | 2.7115 | 2.6912 | 2.6797 | 2.6747 | 2.6746 | 2.6783 | 2.6853 | 2.6948 | 2.7065 | 2.72 | 2.7352 | 2.7517 | 2.7695 | 2.7884 | 2.8082 | 2.8289 | 2.8503 | 2.8725 | 2.8953 | 2.9188 | 2.9427 | 2.9672 | 2.9921 | 3.0175 | 3.0432 | 3.0693 | 3.0958 | 3.1226 | 3.1497 | 3.1771 | 3.2048 | 3.2327 | 3.2608 | 3.2892 | 3.3178 | 3.3466
/A | 115 | 2.829 | 2.7534 | 2.6854 | 2.6516 | 2.6304 | 2.6179 | 2.6117 | 2.6103 | 2.6128 | 2.6184 | 2.6265 | 2.6368 | 2.6489 | 2.6625 | 2.6776 | 2.6938 | 2.7111 | 2.7294 | 2.7485 | 2.7684 | 2.789 | 2.8103 | 2.8321 | 2.8544 | 2.8773 | 2.9006 | 2.9243 | 2.9484 | 2.9729 | 2.9977 | 3.0228 | 3.0483 | 3.074 | 3.1 | 3.1262 | 3.1527 | 3.1794 | 3.2064 | 3.2335
/A | 116 | 2.7711 | 2.6956 | 2.6273 | 2.5928 | 2.5707 | 2.5572 | 2.5499 | 2.5474 | 2.5486 | 2.5529 | 2.5597 | 2.5686 | 2.5793 | 2.5916 | 2.6052 | 2.62 | 2.6358 | 2.6526 | 2.6703 | 2.6886 | 2.7077 | 2.7274 | 2.7477 | 2.7685 | 2.7898 | 2.8115 | 2.8337 | 2.8562 | 2.8791 | 2.9024 | 2.9259 | 2.9498 | 2.9739 | 2.9983 | 3.023 | 3.0478 | 3.0729 | 3.0982 | 3.1237
/A | 117 | 2.714 | 2.6388 | 2.5701 | 2.535 | 2.5121 | 2.4976 | 2.4893 | 2.4857 | 2.4857 | 2.4888 | 2.4943 | 2.502 | 2.5113 | 2.5223 | 2.5345 | 2.5479 | 2.5624 | 2.5778 | 2.594 | 2.6109 | 2.6285 | 2.6468 | 2.6656 | 2.6849 | 2.7047 | 2.725 | 2.7456 | 2.7667 | 2.7881 | 2.8098 | 2.8318 | 2.8541 | 2.8767 | 2.8996 | 2.9227 | 2.946 | 2.9696 | 2.9934 | 3.0173
/A | 118 | 2.6576 | 2.5827 | 2.5138 | 2.4782 | 2.4546 | 2.4392 | 2.4299 | 2.4252 | 2.4241 | 2.426 | 2.4304 | 2.4368 | 2.4449 | 2.4546 | 2.4655 | 2.4776 | 2.4907 | 2.5047 | 2.5196 | 2.5352 | 2.5514 | 2.5682 | 2.5857 | 2.6036 | 2.622 | 2.6408 | 2.66 | 2.6796 | 2.6995 | 2.7198 | 2.7404 | 2.7613 | 2.7824 | 2.8038 | 2.8254 | 2.8473 | 2.8693 | 2.8916 | 2.9141
/A | 119 | 2.602 | 2.5275 | 2.4584 | 2.4223 | 2.398 | 2.3818 | 2.3716 | 2.3659 | 2.3638 | 2.3646 | 2.3678 | 2.3731 | 2.38 | 2.3884 | 2.3981 | 2.409 | 2.4208 | 2.4335 | 2.4471 | 2.4613 | 2.4763 | 2.4918 | 2.5078 | 2.5244 | 2.5414 | 2.5589 | 2.5767 | 2.5949 | 2.6135 | 2.6324 | 2.6516 | 2.671 | 2.6908 | 2.7108 | 2.731 | 2.7514 | 2.7721 | 2.7929 | 2.814
/A | 120 | 2.5471 | 2.473 | 2.4039 | 2.3673 | 2.3424 | 2.3254 | 2.3143 | 2.3077 | 2.3047 | 2.3044 | 2.3066 | 2.3107 | 2.3165 | 2.3238 | 2.3323 | 2.342 | 2.3526 | 2.3641 | 2.3764 | 2.3894 | 2.4031 | 2.4173 | 2.4321 | 2.4473 | 2.4631 | 2.4792 | 2.4958 | 2.5127 | 2.5299 | 2.5475 | 2.5653 | 2.5834 | 2.6018 | 2.6205 | 2.6393 | 2.6584 | 2.6777 | 2.6972 | 2.7169
/A | 121 | 2.4929 | 2.4193 | 2.3501 | 2.3132 | 2.2877 | 2.27 | 2.2582 | 2.2507 | 2.2467 | 2.2455 | 2.2466 | 2.2497 | 2.2545 | 2.2606 | 2.268 | 2.2765 | 2.286 | 2.2963 | 2.3075 | 2.3193 | 2.3317 | 2.3447 | 2.3583 | 2.3723 | 2.3868 | 2.4017 | 2.417 | 2.4327 | 2.4486 | 2.4649 | 2.4815 | 2.4983 | 2.5155 | 2.5328 | 2.5504 | 2.5682 | 2.5862 | 2.6044 | 2.6227
/A | 122 | 2.4394 | 2.3663 | 2.2972 | 2.2599 | 2.2339 | 2.2156 | 2.203 | 2.1947 | 2.1899 | 2.1878 | 2.1879 | 2.19 | 2.1938 | 2.1989 | 2.2052 | 2.2126 | 2.221 | 2.2303 | 2.2402 | 2.2509 | 2.2622 | 2.2741 | 2.2865 | 2.2993 | 2.3126 | 2.3264 | 2.3404 | 2.3549 | 2.3696 | 2.3847 | 2.4001 | 2.4157 | 2.4316 | 2.4477 | 2.464 | 2.4806 | 2.4973 | 2.5143 | 2.5314
/A | 123 | 2.3866 | 2.314 | 2.245 | 2.2075 | 2.181 | 2.1622 | 2.1489 | 2.1398 | 2.1342 | 2.1312 | 2.1305 | 2.1316 | 2.1344 | 2.1385 | 2.1439 | 2.1502 | 2.1576 | 2.1658 | 2.1747 | 2.1843 | 2.1945 | 2.2052 | 2.2165 | 2.2283 | 2.2404 | 2.253 | 2.266 | 2.2793 | 2.2929 | 2.3068 | 2.321 | 2.3354 | 2.3501 | 2.3651 | 2.3802 | 2.3956 | 2.4112 | 2.4269 | 2.4429
/A | 124 | 2.3344 | 2.2624 | 2.1935 | 2.1559 | 2.129 | 2.1096 | 2.0957 | 2.086 | 2.0795 | 2.0757 | 2.0742 | 2.0744 | 2.0763 | 2.0795 | 2.0839 | 2.0893 | 2.0956 | 2.1028 | 2.1107 | 2.1193 | 2.1284 | 2.1382 | 2.1484 | 2.1591 | 2.1702 | 2.1816 | 2.1935 | 2.2057 | 2.2182 | 2.231 | 2.2441 | 2.2575 | 2.2711 | 2.2849 | 2.2989 | 2.3131 | 2.3276 | 2.3422 | 2.357
/A | 125 | 2.2828 | 2.2114 | 2.1428 | 2.105 | 2.0778 | 2.0579 | 2.0434 | 2.0331 | 2.0259 | 2.0214 | 2.019 | 2.0184 | 2.0194 | 2.0218 | 2.0252 | 2.0297 | 2.0352 | 2.0414 | 2.0483 | 2.0559 | 2.0641 | 2.0728 | 2.082 | 2.0917 | 2.1017 | 2.1122 | 2.123 | 2.1342 | 2.1457 | 2.1574 | 2.1694 | 2.1817 | 2.1943 | 2.207 | 2.22 | 2.2331 | 2.2465 | 2.26 | 2.2737
/A | 126 | 2.2319 | 2.1611 | 2.0928 | 2.0549 | 2.0274 | 2.0071 | 1.9921 | 1.9811 | 1.9733 | 1.9681 | 1.9649 | 1.9636 | 1.9638 | 1.9653 | 1.9679 | 1.9716 | 1.9761 | 1.9814 | 1.9874 | 1.9941 | 2.0013 | 2.0091 | 2.0173 | 2.026 | 2.0351 | 2.0446 | 2.0545 | 2.0646 | 2.0751 | 2.0859 | 2.0969 | 2.1082 | 2.1197 | 2.1314 | 2.1433 | 2.1555 | 2.1678 | 2.1803 | 2.193
/A | 127 | 2.1815 | 2.1114 | 2.0435 | 2.0055 | 1.9778 | 1.9571 | 1.9416 | 1.9301 | 1.9217 | 1.9158 | 1.912 | 1.9099 | 1.9093 | 1.91 | 1.9119 | 1.9147 | 1.9184 | 1.9228 | 1.928 | 1.9338 | 1.9401 | 1.947 | 1.9543 | 1.9621 | 1.9703 | 1.9789 | 1.9878 | 1.997 | 2.0065 | 2.0163 | 2.0264 | 2.0367 | 2.0472 | 2.058 | 2.069 | 2.0801 | 2.0914 | 2.103 | 2.1146
/A | 128 | 2.1317 | 2.0624 | 1.9949 | 1.9569 | 1.9289 | 1.9079 | 1.892 | 1.88 | 1.871 | 1.8645 | 1.86 | 1.8573 | 1.856 | 1.856 | 1.8571 | 1.8591 | 1.862 | 1.8656 | 1.87 | 1.8749 | 1.8804 | 1.8865 | 1.893 | 1.8999 | 1.9072 | 1.9149 | 1.9229 | 1.9312 | 1.9398 | 1.9487 | 1.9579 | 1.9673 | 1.9769 | 1.9867 | 1.9968 | 2.007 | 2.0174 | 2.028 | 2.0387
/A | 129 | 2.0824 | 2.0139 | 1.9469 | 1.9089 | 1.8808 | 1.8595 | 1.8432 | 1.8307 | 1.8212 | 1.8142 | 1.8091 | 1.8057 | 1.8038 | 1.8031 | 1.8034 | 1.8047 | 1.8069 | 1.8098 | 1.8134 | 1.8175 | 1.8222 | 1.8275 | 1.8331 | 1.8392 | 1.8457 | 1.8526 | 1.8597 | 1.8672 | 1.875 | 1.883 | 1.8913 | 1.8998 | 1.9086 | 1.9175 | 1.9267 | 1.936 | 1.9455 | 1.9552 | 1.965
/A | 130 | 2.0337 | 1.966 | 1.8995 | 1.8616 | 1.8334 | 1.8119 | 1.7953 | 1.7823 | 1.7724 | 1.7648 | 1.7592 | 1.7552 | 1.7526 | 1.7513 | 1.751 | 1.7516 | 1.753 | 1.7552 | 1.7581 | 1.7615 | 1.7655 | 1.7699 | 1.7748 | 1.7801 | 1.7858 | 1.7919 | 1.7983 | 1.8049 | 1.8119 | 1.8191 | 1.8266 | 1.8343 | 1.8422 | 1.8503 | 1.8586 | 1.8671 | 1.8758 | 1.8846 | 1.8936
/A | 131 | 1.9855 | 1.9186 | 1.8527 | 1.815 | 1.7867 | 1.765 | 1.7481 | 1.7348 | 1.7244 | 1.7163 | 1.7102 | 1.7057 | 1.7025 | 1.7006 | 1.6996 | 1.6996 | 1.7004 | 1.7019 | 1.7041 | 1.7068 | 1.7101 | 1.7138 | 1.718 | 1.7226 | 1.7275 | 1.7328 | 1.7385 | 1.7444 | 1.7506 | 1.757 | 1.7637 | 1.7706 | 1.7777 | 1.7851 | 1.7926 | 1.8003 | 1.8082 | 1.8162 | 1.8244
/A | 132 | 1.9378 | 1.8718 | 1.8065 | 1.769 | 1.7407 | 1.7188 | 1.7016 | 1.688 | 1.6772 | 1.6687 | 1.6621 | 1.6571 | 1.6534 | 1.6509 | 1.6494 | 1.6488 | 1.649 | 1.6498 | 1.6513 | 1.6534 | 1.656 | 1.6591 | 1.6626 | 1.6665 | 1.6707 | 1.6753 | 1.6802 | 1.6854 | 1.6909 | 1.6966 | 1.7026 | 1.7087 | 1.7151 | 1.7217 | 1.7285 | 1.7354 | 1.7425 | 1.7498 | 1.7572
/A | 133 | 1.8906 | 1.8255 | 1.7609 | 1.7235 | 1.6953 | 1.6733 | 1.6559 | 1.642 | 1.6309 | 1.622 | 1.6149 | 1.6094 | 1.6053 | 1.6022 | 1.6002 | 1.599 | 1.5986 | 1.5989 | 1.5998 | 1.6013 | 1.6033 | 1.6057 | 1.6086 | 1.6118 | 1.6154 | 1.6193 | 1.6236 | 1.6281 | 1.6328 | 1.6379 | 1.6431 | 1.6486 | 1.6543 | 1.6602 | 1.6662 | 1.6725 | 1.6789 | 1.6854 | 1.6921
/A | 134 | 1.8438 | 1.7797 | 1.7158 | 1.6787 | 1.6505 | 1.6285 | 1.6109 | 1.5967 | 1.5853 | 1.5761 | 1.5686 | 1.5627 | 1.5581 | 1.5546 | 1.552 | 1.5503 | 1.5494 | 1.5492 | 1.5495 | 1.5504 | 1.5518 | 1.5536 | 1.5559 | 1.5585 | 1.5615 | 1.5648 | 1.5684 | 1.5722 | 1.5764 | 1.5808 | 1.5854 | 1.5902 | 1.5952 | 1.6004 | 1.6058 | 1.6114 | 1.6171 | 1.6229 | 1.6289
/A | 135 | 1.7976 | 1.7344 | 1.6713 | 1.6345 | 1.6064 | 1.5843 | 1.5666 | 1.5522 | 1.5405 | 1.5309 | 1.5232 | 1.5168 | 1.5118 | 1.5079 | 1.5049 | 1.5027 | 1.5013 | 1.5005 | 1.5003 | 1.5007 | 1.5015 | 1.5028 | 1.5045 | 1.5065 | 1.5089 | 1.5116 | 1.5146 | 1.5179 | 1.5214 | 1.5252 | 1.5292 | 1.5334 | 1.5378 | 1.5424 | 1.5471 | 1.552 | 1.5571 | 1.5623 | 1.5677
/A | 136 | 1.7517 | 1.6896 | 1.6273 | 1.5908 | 1.5628 | 1.5407 | 1.5229 | 1.5084 | 1.4964 | 1.4866 | 1.4785 | 1.4718 | 1.4664 | 1.4621 | 1.4586 | 1.456 | 1.4541 | 1.4529 | 1.4522 | 1.4521 | 1.4524 | 1.4532 | 1.4543 | 1.4559 | 1.4577 | 1.4599 | 1.4623 | 1.465 | 1.468 | 1.4712 | 1.4746 | 1.4782 | 1.482 | 1.486 | 1.4901 | 1.4945 | 1.4989 | 1.5035 | 1.5083
/A | 137 | 1.7063 | 1.6452 | 1.5838 | 1.5476 | 1.5198 | 1.4978 | 1.4799 | 1.4652 | 1.4531 | 1.443 | 1.4346 | 1.4277 | 1.4219 | 1.4172 | 1.4134 | 1.4103 | 1.408 | 1.4063 | 1.4052 | 1.4046 | 1.4045 | 1.4048 | 1.4054 | 1.4064 | 1.4078 | 1.4094 | 1.4113 | 1.4135 | 1.416 | 1.4186 | 1.4215 | 1.4245 | 1.4278 | 1.4312 | 1.4348 | 1.4386 | 1.4425 | 1.4465 | 1.4507
/A | 138 | 1.6613 | 1.6013 | 1.5407 | 1.505 | 1.4774 | 1.4554 | 1.4375 | 1.4227 | 1.4105 | 1.4002 | 1.3915 | 1.3843 | 1.3782 | 1.3731 | 1.369 | 1.3656 | 1.3629 | 1.3608 | 1.3593 | 1.3582 | 1.3576 | 1.3575 | 1.3577 | 1.3582 | 1.3591 | 1.3603 | 1.3617 | 1.3634 | 1.3653 | 1.3675 | 1.3698 | 1.3724 | 1.3751 | 1.378 | 1.3811 | 1.3843 | 1.3877 | 1.3912 | 1.3948
/A | 139 | 1.6167 | 1.5578 | 1.4982 | 1.4629 | 1.4355 | 1.4136 | 1.3957 | 1.3809 | 1.3685 | 1.358 | 1.3492 | 1.3416 | 1.3353 | 1.3299 | 1.3255 | 1.3217 | 1.3187 | 1.3162 | 1.3143 | 1.3129 | 1.3119 | 1.3113 | 1.3111 | 1.3112 | 1.3116 | 1.3123 | 1.3133 | 1.3145 | 1.316 | 1.3177 | 1.3196 | 1.3216 | 1.3239 | 1.3263 | 1.3289 | 1.3316 | 1.3345 | 1.3375 | 1.3406
/A | 140 | 1.5725 | 1.5147 | 1.4561 | 1.4212 | 1.3941 | 1.3724 | 1.3545 | 1.3397 | 1.3271 | 1.3165 | 1.3075 | 1.2998 | 1.2932 | 1.2876 | 1.2828 | 1.2788 | 1.2754 | 1.2726 | 1.2703 | 1.2685 | 1.2672 | 1.2662 | 1.2656 | 1.2653 | 1.2653 | 1.2656 | 1.2662 | 1.267 | 1.268 | 1.2692 | 1.2707 | 1.2723 | 1.2741 | 1.2761 | 1.2782 | 1.2804 | 1.2828 | 1.2854 | 1.288
/A | 141 | 1.5287 | 1.472 | 1.4144 | 1.3801 | 1.3533 | 1.3317 | 1.3139 | 1.299 | 1.2864 | 1.2757 | 1.2665 | 1.2586 | 1.2518 | 1.246 | 1.2409 | 1.2366 | 1.233 | 1.2299 | 1.2273 | 1.2251 | 1.2234 | 1.2221 | 1.2211 | 1.2205 | 1.2201 | 1.2201 | 1.2202 | 1.2206 | 1.2213 | 1.2221 | 1.2231 | 1.2243 | 1.2257 | 1.2272 | 1.2289 | 1.2307 | 1.2327 | 1.2348 | 1.237
/A | 142 | 1.4852 | 1.4297 | 1.3732 | 1.3393 | 1.3129 | 1.2915 | 1.2738 | 1.259 | 1.2463 | 1.2355 | 1.2262 | 1.2182 | 1.2112 | 1.2051 | 1.1999 | 1.1953 | 1.1914 | 1.188 | 1.1851 | 1.1827 | 1.1807 | 1.179 | 1.1777 | 1.1768 | 1.1761 | 1.1756 | 1.1754 | 1.1755 | 1.1757 | 1.1762 | 1.1768 | 1.1776 | 1.1786 | 1.1798 | 1.181 | 1.1825 | 1.184 | 1.1857 | 1.1875
/A | 143 | 1.4421 | 1.3878 | 1.3323 | 1.2991 | 1.273 | 1.2518 | 1.2342 | 1.2194 | 1.2068 | 1.196 | 1.1866 | 1.1784 | 1.1713 | 1.165 | 1.1596 | 1.1548 | 1.1506 | 1.147 | 1.1439 | 1.1412 | 1.1389 | 1.1369 | 1.1353 | 1.134 | 1.133 | 1.1323 | 1.1317 | 1.1314 | 1.1314 | 1.1315 | 1.1318 | 1.1322 | 1.1328 | 1.1336 | 1.1345 | 1.1356 | 1.1368 | 1.1381 | 1.1395
/A | 144 | 1.3993 | 1.3463 | 1.2919 | 1.2592 | 1.2335 | 1.2126 | 1.1952 | 1.1805 | 1.1679 | 1.157 | 1.1476 | 1.1393 | 1.132 | 1.1256 | 1.12 | 1.1151 | 1.1107 | 1.1068 | 1.1035 | 1.1005 | 1.098 | 1.0958 | 1.0939 | 1.0923 | 1.091 | 1.09 | 1.0891 | 1.0885 | 1.0881 | 1.0879 | 1.0879 | 1.088 | 1.0883 | 1.0887 | 1.0893 | 1.09 | 1.0909 | 1.0918 | 1.0929
/A | 145 | 1.3569 | 1.305 | 1.2518 | 1.2198 | 1.1945 | 1.1738 | 1.1566 | 1.142 | 1.1295 | 1.1186 | 1.1091 | 1.1008 | 1.0934 | 1.0869 | 1.0812 | 1.076 | 1.0715 | 1.0675 | 1.0639 | 1.0607 | 1.058 | 1.0555 | 1.0534 | 1.0516 | 1.05 | 1.0487 | 1.0476 | 1.0467 | 1.046 | 1.0455 | 1.0452 | 1.045 | 1.045 | 1.0451 | 1.0454 | 1.0458 | 1.0463 | 1.0469 | 1.0476
/A | 146 | 1.3148 | 1.2642 | 1.2121 | 1.1807 | 1.1559 | 1.1355 | 1.1185 | 1.1041 | 1.0916 | 1.0808 | 1.0713 | 1.0629 | 1.0555 | 1.0489 | 1.043 | 1.0377 | 1.0331 | 1.0289 | 1.0251 | 1.0218 | 1.0188 | 1.0161 | 1.0138 | 1.0117 | 1.0099 | 1.0084 | 1.007 | 1.0059 | 1.0049 | 1.0042 | 1.0036 | 1.0031 | 1.0028 | 1.0027 | 1.0026 | 1.0027 | 1.0029 | 1.0033 | 1.0037
/A | 147 | 1.2729 | 1.2236 | 1.1728 | 1.142 | 1.1177 | 1.0977 | 1.0809 | 1.0666 | 1.0543 | 1.0435 | 1.034 | 1.0256 | 1.0181 | 1.0115 | 1.0055 | 1.0001 | 0.99532 | 0.99098 | 0.98708 | 0.98357 | 0.98041 | 0.97758 | 0.97504 | 0.97278 | 0.97077 | 0.96898 | 0.96741 | 0.96605 | 0.96486 | 0.96385 | 0.96301 | 0.96231 | 0.96176 | 0.96135 | 0.96106 | 0.9609 | 0.96084 | 0.9609 | 0.96106
/A | 148 | 1.2314 | 1.1834 | 1.1338 | 1.1038 | 1.0799 | 1.0602 | 1.0437 | 1.0296 | 1.0174 | 1.0067 | 0.99726 | 0.98887 | 0.98138 | 0.97467 | 0.96863 | 0.96319 | 0.95827 | 0.95382 | 0.94979 | 0.94614 | 0.94283 | 0.93984 | 0.93714 | 0.93469 | 0.93249 | 0.93052 | 0.92875 | 0.92718 | 0.92579 | 0.92456 | 0.92349 | 0.92258 | 0.9218 | 0.92115 | 0.92062 | 0.92022 | 0.91992 | 0.91973 | 0.91964
/A | 149 | 1.1902 | 1.1435 | 1.0952 | 1.0658 | 1.0424 | 1.0232 | 1.007 | 0.99308 | 0.98101 | 0.97041 | 0.96103 | 0.95268 | 0.94519 | 0.93846 | 0.93238 | 0.92688 | 0.92188 | 0.91734 | 0.91321 | 0.90944 | 0.90601 | 0.90288 | 0.90003 | 0.89743 | 0.89507 | 0.89293 | 0.89099 | 0.88923 | 0.88765 | 0.88624 | 0.88497 | 0.88385 | 0.88287 | 0.88201 | 0.88127 | 0.88065 | 0.88013 | 0.87972 | 0.8794
/A | 150 | 1.1492 | 1.1038 | 1.0568 | 1.0282 | 1.0054 | 0.98654 | 0.97063 | 0.95697 | 0.94507 | 0.9346 | 0.92531 | 0.91701 | 0.90955 | 0.90282 | 0.89672 | 0.89118 | 0.88613 | 0.88152 | 0.87731 | 0.87345 | 0.86991 | 0.86667 | 0.8637 | 0.86097 | 0.85847 | 0.85618 | 0.85409 | 0.85217 | 0.85043 | 0.84885 | 0.84741 | 0.84611 | 0.84494 | 0.8439 | 0.84297 | 0.84215 | 0.84143 | 0.84082 | 0.84029
/A | 151 | 1.1085 | 1.0645 | 1.0188 | 0.99093 | 0.96866 | 0.95025 | 0.93468 | 0.92127 | 0.90957 | 0.89925 | 0.89007 | 0.88184 | 0.87443 | 0.86773 | 0.86163 | 0.85608 | 0.851 | 0.84634 | 0.84207 | 0.83813 | 0.83452 | 0.83118 | 0.82811 | 0.82527 | 0.82265 | 0.82024 | 0.81802 | 0.81597 | 0.81408 | 0.81235 | 0.81076 | 0.80931 | 0.80798 | 0.80677 | 0.80567 | 0.80468 | 0.80379 | 0.80299 | 0.80229
/A | 152 | 1.068 | 1.0254 | 0.98109 | 0.95398 | 0.93228 | 0.91433 | 0.8991 | 0.88597 | 0.87449 | 0.86434 | 0.85528 | 0.84716 | 0.83982 | 0.83316 | 0.82709 | 0.82154 | 0.81645 | 0.81177 | 0.80745 | 0.80347 | 0.79979 | 0.79639 | 0.79323 | 0.79031 | 0.7876 | 0.78508 | 0.78275 | 0.78058 | 0.77858 | 0.77672 | 0.775 | 0.77341 | 0.77194 | 0.77058 | 0.76934 | 0.7682 | 0.76715 | 0.76619 | 0.76533
/A | 153 | 1.0278 | 0.98658 | 0.94363 | 0.91732 | 0.89623 | 0.87874 | 0.86389 | 0.85106 | 0.83981 | 0.82985 | 0.82095 | 0.81294 | 0.80569 | 0.79909 | 0.79307 | 0.78754 | 0.78246 | 0.77778 | 0.77344 | 0.76943 | 0.76571 | 0.76226 | 0.75904 | 0.75605 | 0.75326 | 0.75067 | 0.74824 | 0.74598 | 0.74388 | 0.74191 | 0.74008 | 0.73838 | 0.73679 | 0.73531 | 0.73394 | 0.73266 | 0.73148 | 0.73039 | 0.72938
/A | 154 | 0.98785 | 0.948 | 0.90645 | 0.88096 | 0.86049 | 0.84349 | 0.82903 | 0.81651 | 0.80552 | 0.79577 | 0.78704 | 0.77916 | 0.77202 | 0.76551 | 0.75955 | 0.75407 | 0.74902 | 0.74435 | 0.74002 | 0.736 | 0.73225 | 0.72877 | 0.72551 | 0.72247 | 0.71963 | 0.71697 | 0.71447 | 0.71214 | 0.70995 | 0.7079 | 0.70598 | 0.70418 | 0.70249 | 0.7009 | 0.69942 | 0.69803 | 0.69674 | 0.69552 | 0.69439
/A | 155 | 0.9481 | 0.90966 | 0.86953 | 0.84487 | 0.82504 | 0.80855 | 0.7945 | 0.78231 | 0.7716 | 0.76207 | 0.75353 | 0.74582 | 0.7388 | 0.7324 | 0.72652 | 0.7211 | 0.7161 | 0.71146 | 0.70715 | 0.70313 | 0.69939 | 0.69589 | 0.69261 | 0.68954 | 0.68666 | 0.68395 | 0.68141 | 0.67902 | 0.67677 | 0.67465 | 0.67265 | 0.67077 | 0.669 | 0.66733 | 0.66576 | 0.66428 | 0.66288 | 0.66157 | 0.66034
/A | 156 | 0.90855 | 0.87154 | 0.83286 | 0.80905 | 0.78987 | 0.77391 | 0.76028 | 0.74845 | 0.73803 | 0.72875 | 0.72042 | 0.71287 | 0.70601 | 0.69972 | 0.69394 | 0.68861 | 0.68367 | 0.67908 | 0.6748 | 0.67082 | 0.66709 | 0.66359 | 0.66031 | 0.65723 | 0.65433 | 0.65159 | 0.64902 | 0.64659 | 0.64429 | 0.64212 | 0.64007 | 0.63813 | 0.63629 | 0.63456 | 0.63291 | 0.63135 | 0.62988 | 0.62849 | 0.62717
/A | 157 | 0.86921 | 0.83364 | 0.79642 | 0.77348 | 0.75498 | 0.73955 | 0.72637 | 0.71491 | 0.7048 | 0.69578 | 0.68767 | 0.68032 | 0.67362 | 0.66747 | 0.66181 | 0.65657 | 0.65171 | 0.64719 | 0.64297 | 0.63903 | 0.63533 | 0.63185 | 0.62858 | 0.62551 | 0.6226 | 0.61986 | 0.61727 | 0.61481 | 0.61249 | 0.61029 | 0.6082 | 0.60621 | 0.60433 | 0.60254 | 0.60084 | 0.59923 | 0.59769 | 0.59623 | 0.59484
/A | 158 | 0.83006 | 0.79595 | 0.76021 | 0.73815 | 0.72035 | 0.70548 | 0.69276 | 0.68168 | 0.67189 | 0.66316 | 0.65529 | 0.64814 | 0.64161 | 0.63562 | 0.63009 | 0.62497 | 0.62021 | 0.61577 | 0.61162 | 0.60773 | 0.60408 | 0.60065 | 0.59741 | 0.59435 | 0.59146 | 0.58872 | 0.58613 | 0.58367 | 0.58133 | 0.57911 | 0.577 | 0.57499 | 0.57308 | 0.57125 | 0.56951 | 0.56786 | 0.56627 | 0.56476 | 0.56332
/A | 159 | 0.79109 | 0.75845 | 0.72422 | 0.70306 | 0.68596 | 0.67166 | 0.65942 | 0.64874 | 0.6393 | 0.63085 | 0.62324 | 0.61631 | 0.60998 | 0.60416 | 0.59878 | 0.59378 | 0.58914 | 0.5848 | 0.58073 | 0.57692 | 0.57333 | 0.56995 | 0.56676 | 0.56373 | 0.56087 | 0.55816 | 0.55558 | 0.55313 | 0.55079 | 0.54857 | 0.54645 | 0.54443 | 0.5425 | 0.54066 | 0.53889 | 0.53721 | 0.53559 | 0.53405 | 0.53257
/A | 160 | 0.7523 | 0.72114 | 0.68842 | 0.66818 | 0.6518 | 0.63809 | 0.62634 | 0.61607 | 0.60699 | 0.59886 | 0.59151 | 0.58482 | 0.5787 | 0.57306 | 0.56784 | 0.56299 | 0.55847 | 0.55425 | 0.55028 | 0.54656 | 0.54305 | 0.53973 | 0.5366 | 0.53363 | 0.53081 | 0.52813 | 0.52558 | 0.52315 | 0.52084 | 0.51863 | 0.51652 | 0.5145 | 0.51257 | 0.51072 | 0.50895 | 0.50725 | 0.50562 | 0.50405 | 0.50255
/A | 161 | 0.71368 | 0.68401 | 0.65283 | 0.63351 | 0.61787 | 0.60476 | 0.59351 | 0.58367 | 0.57496 | 0.56715 | 0.56008 | 0.55365 | 0.54775 | 0.5423 | 0.53726 | 0.53257 | 0.5282 | 0.5241 | 0.52025 | 0.51663 | 0.51321 | 0.50997 | 0.50691 | 0.50401 | 0.50124 | 0.49861 | 0.49611 | 0.49372 | 0.49144 | 0.48925 | 0.48716 | 0.48516 | 0.48324 | 0.4814 | 0.47963 | 0.47794 | 0.4763 | 0.47473 | 0.47322
/A | 162 | 0.67522 | 0.64704 | 0.61741 | 0.59904 | 0.58414 | 0.57165 | 0.56092 | 0.55152 | 0.54319 | 0.53572 | 0.52895 | 0.52278 | 0.51711 | 0.51188 | 0.50703 | 0.50251 | 0.49829 | 0.49433 | 0.49061 | 0.4871 | 0.48379 | 0.48065 | 0.47767 | 0.47484 | 0.47215 | 0.46958 | 0.46714 | 0.4648 | 0.46256 | 0.46041 | 0.45836 | 0.45639 | 0.45449 | 0.45267 | 0.45092 | 0.44924 | 0.44762 | 0.44606 | 0.44455
/A | 163 | 0.6369 | 0.61024 | 0.58217 | 0.56475 | 0.55062 | 0.53875 | 0.52854 | 0.51961 | 0.51167 | 0.50454 | 0.49809 | 0.49219 | 0.48677 | 0.48176 | 0.47711 | 0.47278 | 0.46873 | 0.46492 | 0.46134 | 0.45796 | 0.45476 | 0.45173 | 0.44885 | 0.44611 | 0.4435 | 0.44101 | 0.43863 | 0.43635 | 0.43417 | 0.43208 | 0.43007 | 0.42814 | 0.42629 | 0.4245 | 0.42278 | 0.42113 | 0.41953 | 0.41798 | 0.41649
/A | 164 | 0.59872 | 0.57358 | 0.54709 | 0.53064 | 0.51727 | 0.50605 | 0.49638 | 0.48791 | 0.48038 | 0.47362 | 0.46748 | 0.46187 | 0.45671 | 0.45194 | 0.4475 | 0.44336 | 0.43949 | 0.43585 | 0.43242 | 0.42918 | 0.42611 | 0.42319 | 0.42043 | 0.41779 | 0.41527 | 0.41287 | 0.41057 | 0.40837 | 0.40626 | 0.40423 | 0.40228 | 0.4004 | 0.3986 | 0.39686 | 0.39518 | 0.39356 | 0.392 | 0.39048 | 0.38902
/A | 165 | 0.56067 | 0.53706 | 0.51217 | 0.49669 | 0.48411 | 0.47353 | 0.46442 | 0.45643 | 0.44931 | 0.44292 | 0.43711 | 0.4318 | 0.42691 | 0.42238 | 0.41817 | 0.41424 | 0.41056 | 0.40709 | 0.40382 | 0.40073 | 0.3978 | 0.39502 | 0.39237 | 0.38985 | 0.38744 | 0.38513 | 0.38292 | 0.38081 | 0.37877 | 0.37682 | 0.37494 | 0.37313 | 0.37139 | 0.3697 | 0.36808 | 0.36651 | 0.36499 | 0.36352 | 0.36209
/A | 166 | 0 | 0 | 0 | 0 | 0 | 0 | 0 | 0 | 0 | 0 | 0 | 0 | 0 | 0 | 0 | 0 | 0 | 0 | 0 | 0 | 0 | 0 | 0 | 0 | 0 | 0 | 0 | 0 | 0 | 0 | 0 | 0 | 0 | 0 | 0 | 0 | 0 | 0 | 0
/A | 167 | 0 | 0 | 0 | 0 | 0 | 0 | 0 | 0 | 0 | 0 | 0 | 0 | 0 | 0 | 0 | 0 | 0 | 0 | 0 | 0 | 0 | 0 | 0 | 0 | 0 | 0 | 0 | 0 | 0 | 0 | 0 | 0 | 0 | 0 | 0 | 0 | 0 | 0 | 0
/A | 168 | 0 | 0 | 0 | 0 | 0 | 0 | 0 | 0 | 0 | 0 | 0 | 0 | 0 | 0 | 0 | 0 | 0 | 0 | 0 | 0 | 0 | 0 | 0 | 0 | 0 | 0 | 0 | 0 | 0 | 0 | 0 | 0 | 0 | 0 | 0 | 0 | 0 | 0 | 0
/A | 169 | 0 | 0 | 0 | 0 | 0 | 0 | 0 | 0 | 0 | 0 | 0 | 0 | 0 | 0 | 0 | 0 | 0 | 0 | 0 | 0 | 0 | 0 | 0 | 0 | 0 | 0 | 0 | 0 | 0 | 0 | 0 | 0 | 0 | 0 | 0 | 0 | 0 | 0 | 0
/A | 170 | 0 | 0 | 0 | 0 | 0 | 0 | 0 | 0 | 0 | 0 | 0 | 0 | 0 | 0 | 0 | 0 | 0 | 0 | 0 | 0 | 0 | 0 | 0 | 0 | 0 | 0 | 0 | 0 | 0 | 0 | 0 | 0 | 0 | 0 | 0 | 0 | 0 | 0 | 0
/A | 171 | 0 | 0 | 0 | 0 | 0 | 0 | 0 | 0 | 0 | 0 | 0 | 0 | 0 | 0 | 0 | 0 | 0 | 0 | 0 | 0 | 0 | 0 | 0 | 0 | 0 | 0 | 0 | 0 | 0 | 0 | 0 | 0 | 0 | 0 | 0 | 0 | 0 | 0 | 0
/A | 172 | 0 | 0 | 0 | 0 | 0 | 0 | 0 | 0 | 0 | 0 | 0 | 0 | 0 | 0 | 0 | 0 | 0 | 0 | 0 | 0 | 0 | 0 | 0 | 0 | 0 | 0 | 0 | 0 | 0 | 0 | 0 | 0 | 0 | 0 | 0 | 0 | 0 | 0 | 0
/A | 173 | 0 | 0 | 0 | 0 | 0 | 0 | 0 | 0 | 0 | 0 | 0 | 0 | 0 | 0 | 0 | 0 | 0 | 0 | 0 | 0 | 0 | 0 | 0 | 0 | 0 | 0 | 0 | 0 | 0 | 0 | 0 | 0 | 0 | 0 | 0 | 0 | 0 | 0 | 0
/A | 174 | 0 | 0 | 0 | 0 | 0 | 0 | 0 | 0 | 0 | 0 | 0 | 0 | 0 | 0 | 0 | 0 | 0 | 0 | 0 | 0 | 0 | 0 | 0 | 0 | 0 | 0 | 0 | 0 | 0 | 0 | 0 | 0 | 0 | 0 | 0 | 0 | 0 | 0 | 0
/A | 175 | 0 | 0 | 0 | 0 | 0 | 0 | 0 | 0 | 0 | 0 | 0 | 0 | 0 | 0 | 0 | 0 | 0 | 0 | 0 | 0 | 0 | 0 | 0 | 0 | 0 | 0 | 0 | 0 | 0 | 0 | 0 | 0 | 0 | 0 | 0 | 0 | 0 | 0 | 0
/A | 176 | 0 | 0 | 0 | 0 | 0 | 0 | 0 | 0 | 0 | 0 | 0 | 0 | 0 | 0 | 0 | 0 | 0 | 0 | 0 | 0 | 0 | 0 | 0 | 0 | 0 | 0 | 0 | 0 | 0 | 0 | 0 | 0 | 0 | 0 | 0 | 0 | 0 | 0 | 0
/A | 177 | 0 | 0 | 0 | 0 | 0 | 0 | 0 | 0 | 0 | 0 | 0 | 0 | 0 | 0 | 0 | 0 | 0 | 0 | 0 | 0 | 0 | 0 | 0 | 0 | 0 | 0 | 0 | 0 | 0 | 0 | 0 | 0 | 0 | 0 | 0 | 0 | 0 | 0 | 0
/A | 178 | 0 | 0 | 0 | 0 | 0 | 0 | 0 | 0 | 0 | 0 | 0 | 0 | 0 | 0 | 0 | 0 | 0 | 0 | 0 | 0 | 0 | 0 | 0 | 0 | 0 | 0 | 0 | 0 | 0 | 0 | 0 | 0 | 0 | 0 | 0 | 0 | 0 | 0 | 0
/A | 179 | 0 | 0 | 0 | 0 | 0 | 0 | 0 | 0 | 0 | 0 | 0 | 0 | 0 | 0 | 0 | 0 | 0 | 0 | 0 | 0 | 0 | 0 | 0 | 0 | 0 | 0 | 0 | 0 | 0 | 0 | 0 | 0 | 0 | 0 | 0 | 0 | 0 | 0 | 0
/A | 180 | 0 | 0 | 0 | 0 | 0 | 0 | 0 | 0 | 0 | 0 | 0 | 0 | 0 | 0 | 0 | 0 | 0 | 0 | 0 | 0 | 0 | 0 | 0 | 0 | 0 | 0 | 0 | 0 | 0 | 0 | 0 | 0 | 0 | 0 | 0 | 0 | 0 | 0 | 0